## Table of Contents
Canada Energy Regulator
Canada's Energy Future 2023: Supply and Demand Projections to 2050
Figures Data
Figure ES.2: End-use energy use, by fuel, all scenarios
Figure ES.3: Electricity use by sector, Global Net-zero Scenario
Figure ES.4: Change in electricity generation from 2021 to 2050, by fuel, Global Net-zero Scenario
Figure ES.5: GHG emissions from the electricity sector, by fuel, Global Net-zero Scenario
Figure ES.6: GHG emissions captured and permanently stored from fossil fuel combustion and industrial processes, by sector, Global and Canada Net-zero scenarios
Figure ES.7: Hydrogen production by technology, Global Net-zero Scenario
Figure ES.8: Crude oil production, all scenarios
Figure ES.9: Natural gas production, all scenarios
Figure ES.10: GHG emissions by economic sector, Global Net-zero Scenario
Figure A.3: Capital cost trends for select technologies, Global Net-zero Scenario
Figure A.4: Brent crude oil price assumptions, all scenarios
Figure A.5: Henry Hub natural gas price assumptions, all scenarios
Figure A.6: Canadian LNG export volume assumptions, all scenarios
Figure R.1: GHG emissions by economic sector, 2021
Figure R.2: GHG emissions by province and territory, 2021
Figure R.3: Total GHG emissions, all scenarios
Figure R.4: GHG emissions by economic sector, Global Net-zero Scenario
Figure R.5: Change in end-use energy demand by sector, 2021 to 2050, all scenarios
Figure R.6: Residential space heating by technology, Global Net-zero Scenario
Figure R.7: Combined residential and commercial buildings energy use by fuel, Global Net-zero and Current Measures scenarios
Figure R.8: GHG emissions captured using CCUS in heavy industry, Global Net-zero Scenario
Figure R.9: Share of energy type in the industrial sector, excluding the oil and natural gas sector, Global Net-zero Scenario
Figure R.10: Total industrial energy use by fuel, Global Net-zero Scenario
Figure R.11: EVs as a share of total vehicle sales and vehicles on the road, Global Net-zero Scenario
Figure R.12: Transportation sector end-use demand by fuel, Global Net-zero Scenario
Figure R.13: Primary energy demand by fuel, all scenarios
Figure R.14: Electricity use by sector, Global Net-zero Scenario
Figure R.15: Example daily hourly electricity demand in British Columbia by use, winter of 2050, Global Net-zero Scenario and Uncoordinated Charging Case
Figure R.16: Difference in generation between the Global Net-zero Scenario and the Uncoordinated Charging Case in 2050, by select fuel
Figure R.17: Change in electricity capacity from 2021 to 2050, by fuel, Global Net-zero Scenario
Figure R.18: Electricity generation by fuel, all scenarios
Figure R.19: Generation from onshore wind, offshore wind, and solar, Global Net-zero Scenario
Figure R.20: Example hourly electricity supply and demand in Alberta for a day in summer and winter, 2050, Global Net-zero Scenario
Figure R.21: Nuclear generation by technology, Global Net-zero Scenario
Figure R.22: Difference in generation between the Global Net-zero Scenario and the Low SMR Case in 2050, by select fuel
Figure R.23: Fossil fuel generation by fuel, Global Net-zero Scenario
Figure R.24: Net exports of electricity and interprovincial trade, Global Net-zero Scenario
Figure R.25: Energy use to generate electricity by fuel, Global Net-zero Scenario
Figure R.26: GHG emissions from electricity generation, by fuel, Global Net-zero Scenario
Figure R.27: Crude oil production (including condensate and pentanes plus), all scenarios
Figure R.28: Oil sands production by type, all scenarios
Figure R.29: GHGs captured and permanently stored from the oil sands using CCUS, Global and Canada Net-zero scenarios
Figure R.30: GHG emissions from the oil sands captured using CCUS, Global Net-zero and Canada Net-zero Scenarios and Low CCUS cases
Figure R.31: Oil sands production by type, Global and Canada Net-zero scenario, and total oil sands production, Low CCUS cases
Figure R.32: Conventional onshore oil production by province and type, Global Net-zero Scenario
Figure R.33: Illustrative export capacity from pipelines and structural rail, crude oil pipeline capacity vs. total supply available for export, all scenarios
Figure R.34: Offshore oil production, all scenarios
Figure R.35: Natural gas production by province, Global Net-zero Scenario, and total production, Canada Net-zero and Current Measures scenarios
Figure R.36: Natural gas production by type, Global Net-zero Scenario, and total production, Canada Net-zero and Current Measures scenarios
Figure R.37: NGL production, by type, Global Net-zero Scenario, and total NGL production, Canada Net-zero and Current Measures scenarios
Figure R.38: Energy use in the oil and gas sector by fuel, 2021 and all scenarios in 2050
Figure R.39: GHG emissions in the oil and gas sector, all scenarios
Figure R.40: Hydrogen demand by end-use, Global Net-zero Scenario
Figure R.41: Hydrogen use and production in 2050, Global Net-zero Scenario, and High and Low Hydrogen cases
Figure R.42: End-use demand in 2050, Global Net-zero Scenario and High and Low Hydrogen cases
Figure R.43: Hydrogen production by technology, Global and Canada Net-zero scenarios
Figure R.44: Net emissions, Global Net-zero Scenario
Figure R.45: Negative emissions from DAC, as a % of total GHG emissions in 2005, all scenarios
Figure R.46: Difference in energy use between the Global Net-zero Scenario and High DAC Case in 2050, by fuel
Figure R.47: Economic indicators, annual % change from 2019 to 2050, all scenarios

## ES.2
Figure ES.2: End-use energy use, by fuel, all scenarios
Return to Table of Contents
Scenario | Fuel | Year | Data | Unit
Global Net-zero | Electricity | 2005 | 1874.586 | Petajoules (PJ)
Global Net-zero | Electricity | 2006 | 1855.287 | Petajoules (PJ)
Global Net-zero | Electricity | 2007 | 1878.7584 | Petajoules (PJ)
Global Net-zero | Electricity | 2008 | 1882.8242 | Petajoules (PJ)
Global Net-zero | Electricity | 2009 | 1823.2407 | Petajoules (PJ)
Global Net-zero | Electricity | 2010 | 1840.0552 | Petajoules (PJ)
Global Net-zero | Electricity | 2011 | 1879.6778 | Petajoules (PJ)
Global Net-zero | Electricity | 2012 | 1863.6713 | Petajoules (PJ)
Global Net-zero | Electricity | 2013 | 1902.2655 | Petajoules (PJ)
Global Net-zero | Electricity | 2014 | 1936.0734 | Petajoules (PJ)
Global Net-zero | Electricity | 2015 | 1930.2392 | Petajoules (PJ)
Global Net-zero | Electricity | 2016 | 1935.1392 | Petajoules (PJ)
Global Net-zero | Electricity | 2017 | 1959.5091 | Petajoules (PJ)
Global Net-zero | Electricity | 2018 | 2017.0361 | Petajoules (PJ)
Global Net-zero | Electricity | 2019 | 2022.9045 | Petajoules (PJ)
Global Net-zero | Electricity | 2020 | 1990.4644 | Petajoules (PJ)
Global Net-zero | Electricity | 2021 | 1967.2605 | Petajoules (PJ)
Global Net-zero | Electricity | 2022 | 2079.5893 | Petajoules (PJ)
Global Net-zero | Electricity | 2023 | 2113.3218 | Petajoules (PJ)
Global Net-zero | Electricity | 2024 | 2157.2964 | Petajoules (PJ)
Global Net-zero | Electricity | 2025 | 2202.5122 | Petajoules (PJ)
Global Net-zero | Electricity | 2026 | 2257.0393 | Petajoules (PJ)
Global Net-zero | Electricity | 2027 | 2315.8593 | Petajoules (PJ)
Global Net-zero | Electricity | 2028 | 2373.0764 | Petajoules (PJ)
Global Net-zero | Electricity | 2029 | 2439.6393 | Petajoules (PJ)
Global Net-zero | Electricity | 2030 | 2500.8281 | Petajoules (PJ)
Global Net-zero | Electricity | 2031 | 2570.1494 | Petajoules (PJ)
Global Net-zero | Electricity | 2032 | 2639.1333 | Petajoules (PJ)
Global Net-zero | Electricity | 2033 | 2708.5019 | Petajoules (PJ)
Global Net-zero | Electricity | 2034 | 2776.5139 | Petajoules (PJ)
Global Net-zero | Electricity | 2035 | 2837.2448 | Petajoules (PJ)
Global Net-zero | Electricity | 2036 | 2900.5614 | Petajoules (PJ)
Global Net-zero | Electricity | 2037 | 2964.2708 | Petajoules (PJ)
Global Net-zero | Electricity | 2038 | 3025.3272 | Petajoules (PJ)
Global Net-zero | Electricity | 2039 | 3085.2419 | Petajoules (PJ)
Global Net-zero | Electricity | 2040 | 3145.2773 | Petajoules (PJ)
Global Net-zero | Electricity | 2041 | 3202.6479 | Petajoules (PJ)
Global Net-zero | Electricity | 2042 | 3256.2532 | Petajoules (PJ)
Global Net-zero | Electricity | 2043 | 3308.8842 | Petajoules (PJ)
Global Net-zero | Electricity | 2044 | 3360.0654 | Petajoules (PJ)
Global Net-zero | Electricity | 2045 | 3406.176 | Petajoules (PJ)
Global Net-zero | Electricity | 2046 | 3451.6574 | Petajoules (PJ)
Global Net-zero | Electricity | 2047 | 3501.3561 | Petajoules (PJ)
Global Net-zero | Electricity | 2048 | 3552.2324 | Petajoules (PJ)
Global Net-zero | Electricity | 2049 | 3603.5511 | Petajoules (PJ)
Global Net-zero | Electricity | 2050 | 3653.1433 | Petajoules (PJ)
Global Net-zero | Bioenergy | 2005 | 722.5874 | Petajoules (PJ)
Global Net-zero | Bioenergy | 2006 | 676.142 | Petajoules (PJ)
Global Net-zero | Bioenergy | 2007 | 675.1556 | Petajoules (PJ)
Global Net-zero | Bioenergy | 2008 | 632.9456 | Petajoules (PJ)
Global Net-zero | Bioenergy | 2009 | 615.3134 | Petajoules (PJ)
Global Net-zero | Bioenergy | 2010 | 644.1706 | Petajoules (PJ)
Global Net-zero | Bioenergy | 2011 | 677.0815 | Petajoules (PJ)
Global Net-zero | Bioenergy | 2012 | 688.1212 | Petajoules (PJ)
Global Net-zero | Bioenergy | 2013 | 727.472 | Petajoules (PJ)
Global Net-zero | Bioenergy | 2014 | 711.222 | Petajoules (PJ)
Global Net-zero | Bioenergy | 2015 | 724.7971 | Petajoules (PJ)
Global Net-zero | Bioenergy | 2016 | 719.0332 | Petajoules (PJ)
Global Net-zero | Bioenergy | 2017 | 744.5032 | Petajoules (PJ)
Global Net-zero | Bioenergy | 2018 | 760.1381 | Petajoules (PJ)
Global Net-zero | Bioenergy | 2019 | 757.1582 | Petajoules (PJ)
Global Net-zero | Bioenergy | 2020 | 699.8691 | Petajoules (PJ)
Global Net-zero | Bioenergy | 2021 | 759.127 | Petajoules (PJ)
Global Net-zero | Bioenergy | 2022 | 812.4431 | Petajoules (PJ)
Global Net-zero | Bioenergy | 2023 | 853.1892 | Petajoules (PJ)
Global Net-zero | Bioenergy | 2024 | 874.4906 | Petajoules (PJ)
Global Net-zero | Bioenergy | 2025 | 892.1051 | Petajoules (PJ)
Global Net-zero | Bioenergy | 2026 | 908.4788 | Petajoules (PJ)
Global Net-zero | Bioenergy | 2027 | 930.7584 | Petajoules (PJ)
Global Net-zero | Bioenergy | 2028 | 951.5651 | Petajoules (PJ)
Global Net-zero | Bioenergy | 2029 | 971.206 | Petajoules (PJ)
Global Net-zero | Bioenergy | 2030 | 991.0338 | Petajoules (PJ)
Global Net-zero | Bioenergy | 2031 | 1015.0671 | Petajoules (PJ)
Global Net-zero | Bioenergy | 2032 | 1033.399 | Petajoules (PJ)
Global Net-zero | Bioenergy | 2033 | 1046.162 | Petajoules (PJ)
Global Net-zero | Bioenergy | 2034 | 1054.7516 | Petajoules (PJ)
Global Net-zero | Bioenergy | 2035 | 1056.7327 | Petajoules (PJ)
Global Net-zero | Bioenergy | 2036 | 1056.6332 | Petajoules (PJ)
Global Net-zero | Bioenergy | 2037 | 1057.3481 | Petajoules (PJ)
Global Net-zero | Bioenergy | 2038 | 1055.1035 | Petajoules (PJ)
Global Net-zero | Bioenergy | 2039 | 1053.2795 | Petajoules (PJ)
Global Net-zero | Bioenergy | 2040 | 1057.2642 | Petajoules (PJ)
Global Net-zero | Bioenergy | 2041 | 1064.0791 | Petajoules (PJ)
Global Net-zero | Bioenergy | 2042 | 1071.2625 | Petajoules (PJ)
Global Net-zero | Bioenergy | 2043 | 1077.498 | Petajoules (PJ)
Global Net-zero | Bioenergy | 2044 | 1084.2344 | Petajoules (PJ)
Global Net-zero | Bioenergy | 2045 | 1087.8781 | Petajoules (PJ)
Global Net-zero | Bioenergy | 2046 | 1091.1216 | Petajoules (PJ)
Global Net-zero | Bioenergy | 2047 | 1096.9029 | Petajoules (PJ)
Global Net-zero | Bioenergy | 2048 | 1101.798 | Petajoules (PJ)
Global Net-zero | Bioenergy | 2049 | 1107.7167 | Petajoules (PJ)
Global Net-zero | Bioenergy | 2050 | 1112.0033 | Petajoules (PJ)
Global Net-zero | Hydrogen | 2005 | 0 | Petajoules (PJ)
Global Net-zero | Hydrogen | 2006 | 0 | Petajoules (PJ)
Global Net-zero | Hydrogen | 2007 | 0 | Petajoules (PJ)
Global Net-zero | Hydrogen | 2008 | 0 | Petajoules (PJ)
Global Net-zero | Hydrogen | 2009 | 0 | Petajoules (PJ)
Global Net-zero | Hydrogen | 2010 | 0 | Petajoules (PJ)
Global Net-zero | Hydrogen | 2011 | 0 | Petajoules (PJ)
Global Net-zero | Hydrogen | 2012 | 0 | Petajoules (PJ)
Global Net-zero | Hydrogen | 2013 | 0 | Petajoules (PJ)
Global Net-zero | Hydrogen | 2014 | 0 | Petajoules (PJ)
Global Net-zero | Hydrogen | 2015 | 0 | Petajoules (PJ)
Global Net-zero | Hydrogen | 2016 | 0 | Petajoules (PJ)
Global Net-zero | Hydrogen | 2017 | 0 | Petajoules (PJ)
Global Net-zero | Hydrogen | 2018 | 0 | Petajoules (PJ)
Global Net-zero | Hydrogen | 2019 | 0 | Petajoules (PJ)
Global Net-zero | Hydrogen | 2020 | 0 | Petajoules (PJ)
Global Net-zero | Hydrogen | 2021 | 0.3456 | Petajoules (PJ)
Global Net-zero | Hydrogen | 2022 | 0.3524 | Petajoules (PJ)
Global Net-zero | Hydrogen | 2023 | 0.4306 | Petajoules (PJ)
Global Net-zero | Hydrogen | 2024 | 29.3502 | Petajoules (PJ)
Global Net-zero | Hydrogen | 2025 | 57.881 | Petajoules (PJ)
Global Net-zero | Hydrogen | 2026 | 73.7911 | Petajoules (PJ)
Global Net-zero | Hydrogen | 2027 | 84.4308 | Petajoules (PJ)
Global Net-zero | Hydrogen | 2028 | 93.3711 | Petajoules (PJ)
Global Net-zero | Hydrogen | 2029 | 107.5865 | Petajoules (PJ)
Global Net-zero | Hydrogen | 2030 | 149.1093 | Petajoules (PJ)
Global Net-zero | Hydrogen | 2031 | 175.7643 | Petajoules (PJ)
Global Net-zero | Hydrogen | 2032 | 217.3109 | Petajoules (PJ)
Global Net-zero | Hydrogen | 2033 | 261.005 | Petajoules (PJ)
Global Net-zero | Hydrogen | 2034 | 317.913 | Petajoules (PJ)
Global Net-zero | Hydrogen | 2035 | 363.1372 | Petajoules (PJ)
Global Net-zero | Hydrogen | 2036 | 403.5495 | Petajoules (PJ)
Global Net-zero | Hydrogen | 2037 | 451.9438 | Petajoules (PJ)
Global Net-zero | Hydrogen | 2038 | 493.1784 | Petajoules (PJ)
Global Net-zero | Hydrogen | 2039 | 539.9428 | Petajoules (PJ)
Global Net-zero | Hydrogen | 2040 | 589.2046 | Petajoules (PJ)
Global Net-zero | Hydrogen | 2041 | 652.6094 | Petajoules (PJ)
Global Net-zero | Hydrogen | 2042 | 705.7544 | Petajoules (PJ)
Global Net-zero | Hydrogen | 2043 | 759.4154 | Petajoules (PJ)
Global Net-zero | Hydrogen | 2044 | 804.4046 | Petajoules (PJ)
Global Net-zero | Hydrogen | 2045 | 844.2434 | Petajoules (PJ)
Global Net-zero | Hydrogen | 2046 | 881.5159 | Petajoules (PJ)
Global Net-zero | Hydrogen | 2047 | 920.0037 | Petajoules (PJ)
Global Net-zero | Hydrogen | 2048 | 960.563 | Petajoules (PJ)
Global Net-zero | Hydrogen | 2049 | 996.5168 | Petajoules (PJ)
Global Net-zero | Hydrogen | 2050 | 1028.9556 | Petajoules (PJ)
Global Net-zero | Fossil Fuel with CCUS | 2005 | 0 | Petajoules (PJ)
Global Net-zero | Fossil Fuel with CCUS | 2006 | 0 | Petajoules (PJ)
Global Net-zero | Fossil Fuel with CCUS | 2007 | 0 | Petajoules (PJ)
Global Net-zero | Fossil Fuel with CCUS | 2008 | 0 | Petajoules (PJ)
Global Net-zero | Fossil Fuel with CCUS | 2009 | 0 | Petajoules (PJ)
Global Net-zero | Fossil Fuel with CCUS | 2010 | 0 | Petajoules (PJ)
Global Net-zero | Fossil Fuel with CCUS | 2011 | 0 | Petajoules (PJ)
Global Net-zero | Fossil Fuel with CCUS | 2012 | 0 | Petajoules (PJ)
Global Net-zero | Fossil Fuel with CCUS | 2013 | 0 | Petajoules (PJ)
Global Net-zero | Fossil Fuel with CCUS | 2014 | 0 | Petajoules (PJ)
Global Net-zero | Fossil Fuel with CCUS | 2015 | 6.7455 | Petajoules (PJ)
Global Net-zero | Fossil Fuel with CCUS | 2016 | 20.1491 | Petajoules (PJ)
Global Net-zero | Fossil Fuel with CCUS | 2017 | 20.7 | Petajoules (PJ)
Global Net-zero | Fossil Fuel with CCUS | 2018 | 19.3873 | Petajoules (PJ)
Global Net-zero | Fossil Fuel with CCUS | 2019 | 41.6541 | Petajoules (PJ)
Global Net-zero | Fossil Fuel with CCUS | 2020 | 38.2274 | Petajoules (PJ)
Global Net-zero | Fossil Fuel with CCUS | 2021 | 47.9264 | Petajoules (PJ)
Global Net-zero | Fossil Fuel with CCUS | 2022 | 47.9135 | Petajoules (PJ)
Global Net-zero | Fossil Fuel with CCUS | 2023 | 48.4797 | Petajoules (PJ)
Global Net-zero | Fossil Fuel with CCUS | 2024 | 49.9556 | Petajoules (PJ)
Global Net-zero | Fossil Fuel with CCUS | 2025 | 55.0325 | Petajoules (PJ)
Global Net-zero | Fossil Fuel with CCUS | 2026 | 67.1379 | Petajoules (PJ)
Global Net-zero | Fossil Fuel with CCUS | 2027 | 91.8243 | Petajoules (PJ)
Global Net-zero | Fossil Fuel with CCUS | 2028 | 143.9941 | Petajoules (PJ)
Global Net-zero | Fossil Fuel with CCUS | 2029 | 278.5594 | Petajoules (PJ)
Global Net-zero | Fossil Fuel with CCUS | 2030 | 413.7742 | Petajoules (PJ)
Global Net-zero | Fossil Fuel with CCUS | 2031 | 514.5223 | Petajoules (PJ)
Global Net-zero | Fossil Fuel with CCUS | 2032 | 597.4598 | Petajoules (PJ)
Global Net-zero | Fossil Fuel with CCUS | 2033 | 674.8878 | Petajoules (PJ)
Global Net-zero | Fossil Fuel with CCUS | 2034 | 763.697 | Petajoules (PJ)
Global Net-zero | Fossil Fuel with CCUS | 2035 | 766.2894 | Petajoules (PJ)
Global Net-zero | Fossil Fuel with CCUS | 2036 | 784.1215 | Petajoules (PJ)
Global Net-zero | Fossil Fuel with CCUS | 2037 | 795.2732 | Petajoules (PJ)
Global Net-zero | Fossil Fuel with CCUS | 2038 | 795.1346 | Petajoules (PJ)
Global Net-zero | Fossil Fuel with CCUS | 2039 | 784.4911 | Petajoules (PJ)
Global Net-zero | Fossil Fuel with CCUS | 2040 | 790.243 | Petajoules (PJ)
Global Net-zero | Fossil Fuel with CCUS | 2041 | 793.5316 | Petajoules (PJ)
Global Net-zero | Fossil Fuel with CCUS | 2042 | 773.851 | Petajoules (PJ)
Global Net-zero | Fossil Fuel with CCUS | 2043 | 755.7333 | Petajoules (PJ)
Global Net-zero | Fossil Fuel with CCUS | 2044 | 740.6875 | Petajoules (PJ)
Global Net-zero | Fossil Fuel with CCUS | 2045 | 731.9716 | Petajoules (PJ)
Global Net-zero | Fossil Fuel with CCUS | 2046 | 726.9349 | Petajoules (PJ)
Global Net-zero | Fossil Fuel with CCUS | 2047 | 734.4521 | Petajoules (PJ)
Global Net-zero | Fossil Fuel with CCUS | 2048 | 753.6769 | Petajoules (PJ)
Global Net-zero | Fossil Fuel with CCUS | 2049 | 779.1048 | Petajoules (PJ)
Global Net-zero | Fossil Fuel with CCUS | 2050 | 801.8521 | Petajoules (PJ)
Global Net-zero | Fossil Fuel | 2005 | 8073.0877 | Petajoules (PJ)
Global Net-zero | Fossil Fuel | 2006 | 8114.2213 | Petajoules (PJ)
Global Net-zero | Fossil Fuel | 2007 | 8454.8962 | Petajoules (PJ)
Global Net-zero | Fossil Fuel | 2008 | 8273.25 | Petajoules (PJ)
Global Net-zero | Fossil Fuel | 2009 | 8020.0614 | Petajoules (PJ)
Global Net-zero | Fossil Fuel | 2010 | 8257.3781 | Petajoules (PJ)
Global Net-zero | Fossil Fuel | 2011 | 8514.6386 | Petajoules (PJ)
Global Net-zero | Fossil Fuel | 2012 | 8682.2001 | Petajoules (PJ)
Global Net-zero | Fossil Fuel | 2013 | 8766.8139 | Petajoules (PJ)
Global Net-zero | Fossil Fuel | 2014 | 8791.8361 | Petajoules (PJ)
Global Net-zero | Fossil Fuel | 2015 | 8892.584 | Petajoules (PJ)
Global Net-zero | Fossil Fuel | 2016 | 8788.0658 | Petajoules (PJ)
Global Net-zero | Fossil Fuel | 2017 | 8976.4064 | Petajoules (PJ)
Global Net-zero | Fossil Fuel | 2018 | 9375.9519 | Petajoules (PJ)
Global Net-zero | Fossil Fuel | 2019 | 9280.3717 | Petajoules (PJ)
Global Net-zero | Fossil Fuel | 2020 | 8330.542 | Petajoules (PJ)
Global Net-zero | Fossil Fuel | 2021 | 8560.8888 | Petajoules (PJ)
Global Net-zero | Fossil Fuel | 2022 | 8894.1483 | Petajoules (PJ)
Global Net-zero | Fossil Fuel | 2023 | 8953.4554 | Petajoules (PJ)
Global Net-zero | Fossil Fuel | 2024 | 8814.7168 | Petajoules (PJ)
Global Net-zero | Fossil Fuel | 2025 | 8698.9134 | Petajoules (PJ)
Global Net-zero | Fossil Fuel | 2026 | 8624.1091 | Petajoules (PJ)
Global Net-zero | Fossil Fuel | 2027 | 8461.9946 | Petajoules (PJ)
Global Net-zero | Fossil Fuel | 2028 | 8228.705 | Petajoules (PJ)
Global Net-zero | Fossil Fuel | 2029 | 7922.3438 | Petajoules (PJ)
Global Net-zero | Fossil Fuel | 2030 | 7565.4806 | Petajoules (PJ)
Global Net-zero | Fossil Fuel | 2031 | 7234.5196 | Petajoules (PJ)
Global Net-zero | Fossil Fuel | 2032 | 6893.8943 | Petajoules (PJ)
Global Net-zero | Fossil Fuel | 2033 | 6511.3341 | Petajoules (PJ)
Global Net-zero | Fossil Fuel | 2034 | 6081.7217 | Petajoules (PJ)
Global Net-zero | Fossil Fuel | 2035 | 5722.7314 | Petajoules (PJ)
Global Net-zero | Fossil Fuel | 2036 | 5349.258 | Petajoules (PJ)
Global Net-zero | Fossil Fuel | 2037 | 5002.9002 | Petajoules (PJ)
Global Net-zero | Fossil Fuel | 2038 | 4691.3392 | Petajoules (PJ)
Global Net-zero | Fossil Fuel | 2039 | 4408.3955 | Petajoules (PJ)
Global Net-zero | Fossil Fuel | 2040 | 4143.3458 | Petajoules (PJ)
Global Net-zero | Fossil Fuel | 2041 | 3873.6285 | Petajoules (PJ)
Global Net-zero | Fossil Fuel | 2042 | 3643.205 | Petajoules (PJ)
Global Net-zero | Fossil Fuel | 2043 | 3426.7334 | Petajoules (PJ)
Global Net-zero | Fossil Fuel | 2044 | 3230.2013 | Petajoules (PJ)
Global Net-zero | Fossil Fuel | 2045 | 3019.4182 | Petajoules (PJ)
Global Net-zero | Fossil Fuel | 2046 | 2829.4892 | Petajoules (PJ)
Global Net-zero | Fossil Fuel | 2047 | 2681.5818 | Petajoules (PJ)
Global Net-zero | Fossil Fuel | 2048 | 2536.6731 | Petajoules (PJ)
Global Net-zero | Fossil Fuel | 2049 | 2398.7019 | Petajoules (PJ)
Global Net-zero | Fossil Fuel | 2050 | 2271.9282 | Petajoules (PJ)
Canada Net-zero | Electricity | 2005 | 1874.586 | Petajoules (PJ)
Canada Net-zero | Electricity | 2006 | 1855.287 | Petajoules (PJ)
Canada Net-zero | Electricity | 2007 | 1878.7584 | Petajoules (PJ)
Canada Net-zero | Electricity | 2008 | 1882.8242 | Petajoules (PJ)
Canada Net-zero | Electricity | 2009 | 1823.2407 | Petajoules (PJ)
Canada Net-zero | Electricity | 2010 | 1840.0552 | Petajoules (PJ)
Canada Net-zero | Electricity | 2011 | 1879.6778 | Petajoules (PJ)
Canada Net-zero | Electricity | 2012 | 1863.6713 | Petajoules (PJ)
Canada Net-zero | Electricity | 2013 | 1902.2655 | Petajoules (PJ)
Canada Net-zero | Electricity | 2014 | 1936.0734 | Petajoules (PJ)
Canada Net-zero | Electricity | 2015 | 1930.2392 | Petajoules (PJ)
Canada Net-zero | Electricity | 2016 | 1935.1392 | Petajoules (PJ)
Canada Net-zero | Electricity | 2017 | 1959.5091 | Petajoules (PJ)
Canada Net-zero | Electricity | 2018 | 2017.0361 | Petajoules (PJ)
Canada Net-zero | Electricity | 2019 | 2022.9045 | Petajoules (PJ)
Canada Net-zero | Electricity | 2020 | 1990.4644 | Petajoules (PJ)
Canada Net-zero | Electricity | 2021 | 1967.2605 | Petajoules (PJ)
Canada Net-zero | Electricity | 2022 | 2079.5893 | Petajoules (PJ)
Canada Net-zero | Electricity | 2023 | 2121.2216 | Petajoules (PJ)
Canada Net-zero | Electricity | 2024 | 2167.9774 | Petajoules (PJ)
Canada Net-zero | Electricity | 2025 | 2216.0519 | Petajoules (PJ)
Canada Net-zero | Electricity | 2026 | 2275.4799 | Petajoules (PJ)
Canada Net-zero | Electricity | 2027 | 2341.7875 | Petajoules (PJ)
Canada Net-zero | Electricity | 2028 | 2407.243 | Petajoules (PJ)
Canada Net-zero | Electricity | 2029 | 2490.1748 | Petajoules (PJ)
Canada Net-zero | Electricity | 2030 | 2568.202 | Petajoules (PJ)
Canada Net-zero | Electricity | 2031 | 2646.2948 | Petajoules (PJ)
Canada Net-zero | Electricity | 2032 | 2722.695 | Petajoules (PJ)
Canada Net-zero | Electricity | 2033 | 2800.0767 | Petajoules (PJ)
Canada Net-zero | Electricity | 2034 | 2879.0464 | Petajoules (PJ)
Canada Net-zero | Electricity | 2035 | 2953.8289 | Petajoules (PJ)
Canada Net-zero | Electricity | 2036 | 3028.6085 | Petajoules (PJ)
Canada Net-zero | Electricity | 2037 | 3102.7613 | Petajoules (PJ)
Canada Net-zero | Electricity | 2038 | 3174.0909 | Petajoules (PJ)
Canada Net-zero | Electricity | 2039 | 3243.4994 | Petajoules (PJ)
Canada Net-zero | Electricity | 2040 | 3310.0816 | Petajoules (PJ)
Canada Net-zero | Electricity | 2041 | 3375.6017 | Petajoules (PJ)
Canada Net-zero | Electricity | 2042 | 3435.8272 | Petajoules (PJ)
Canada Net-zero | Electricity | 2043 | 3499.7773 | Petajoules (PJ)
Canada Net-zero | Electricity | 2044 | 3562.6508 | Petajoules (PJ)
Canada Net-zero | Electricity | 2045 | 3624.957 | Petajoules (PJ)
Canada Net-zero | Electricity | 2046 | 3686.5453 | Petajoules (PJ)
Canada Net-zero | Electricity | 2047 | 3745.9598 | Petajoules (PJ)
Canada Net-zero | Electricity | 2048 | 3804.1891 | Petajoules (PJ)
Canada Net-zero | Electricity | 2049 | 3861.9933 | Petajoules (PJ)
Canada Net-zero | Electricity | 2050 | 3918.7588 | Petajoules (PJ)
Canada Net-zero | Bioenergy | 2005 | 722.5874 | Petajoules (PJ)
Canada Net-zero | Bioenergy | 2006 | 676.142 | Petajoules (PJ)
Canada Net-zero | Bioenergy | 2007 | 675.1556 | Petajoules (PJ)
Canada Net-zero | Bioenergy | 2008 | 632.9456 | Petajoules (PJ)
Canada Net-zero | Bioenergy | 2009 | 615.3134 | Petajoules (PJ)
Canada Net-zero | Bioenergy | 2010 | 644.1706 | Petajoules (PJ)
Canada Net-zero | Bioenergy | 2011 | 677.0815 | Petajoules (PJ)
Canada Net-zero | Bioenergy | 2012 | 688.1212 | Petajoules (PJ)
Canada Net-zero | Bioenergy | 2013 | 727.472 | Petajoules (PJ)
Canada Net-zero | Bioenergy | 2014 | 711.222 | Petajoules (PJ)
Canada Net-zero | Bioenergy | 2015 | 724.7971 | Petajoules (PJ)
Canada Net-zero | Bioenergy | 2016 | 719.0332 | Petajoules (PJ)
Canada Net-zero | Bioenergy | 2017 | 744.5032 | Petajoules (PJ)
Canada Net-zero | Bioenergy | 2018 | 760.1381 | Petajoules (PJ)
Canada Net-zero | Bioenergy | 2019 | 757.1582 | Petajoules (PJ)
Canada Net-zero | Bioenergy | 2020 | 699.8691 | Petajoules (PJ)
Canada Net-zero | Bioenergy | 2021 | 759.127 | Petajoules (PJ)
Canada Net-zero | Bioenergy | 2022 | 812.4431 | Petajoules (PJ)
Canada Net-zero | Bioenergy | 2023 | 852.7753 | Petajoules (PJ)
Canada Net-zero | Bioenergy | 2024 | 874.4188 | Petajoules (PJ)
Canada Net-zero | Bioenergy | 2025 | 897.3021 | Petajoules (PJ)
Canada Net-zero | Bioenergy | 2026 | 910.9531 | Petajoules (PJ)
Canada Net-zero | Bioenergy | 2027 | 932.0098 | Petajoules (PJ)
Canada Net-zero | Bioenergy | 2028 | 952.2954 | Petajoules (PJ)
Canada Net-zero | Bioenergy | 2029 | 972.8773 | Petajoules (PJ)
Canada Net-zero | Bioenergy | 2030 | 994.7159 | Petajoules (PJ)
Canada Net-zero | Bioenergy | 2031 | 1017.8735 | Petajoules (PJ)
Canada Net-zero | Bioenergy | 2032 | 1034.2487 | Petajoules (PJ)
Canada Net-zero | Bioenergy | 2033 | 1047.2611 | Petajoules (PJ)
Canada Net-zero | Bioenergy | 2034 | 1058.6888 | Petajoules (PJ)
Canada Net-zero | Bioenergy | 2035 | 1066.2113 | Petajoules (PJ)
Canada Net-zero | Bioenergy | 2036 | 1071.7664 | Petajoules (PJ)
Canada Net-zero | Bioenergy | 2037 | 1077.5184 | Petajoules (PJ)
Canada Net-zero | Bioenergy | 2038 | 1081.0222 | Petajoules (PJ)
Canada Net-zero | Bioenergy | 2039 | 1084.6993 | Petajoules (PJ)
Canada Net-zero | Bioenergy | 2040 | 1093.1642 | Petajoules (PJ)
Canada Net-zero | Bioenergy | 2041 | 1105.4285 | Petajoules (PJ)
Canada Net-zero | Bioenergy | 2042 | 1117.4314 | Petajoules (PJ)
Canada Net-zero | Bioenergy | 2043 | 1128.3764 | Petajoules (PJ)
Canada Net-zero | Bioenergy | 2044 | 1139.2914 | Petajoules (PJ)
Canada Net-zero | Bioenergy | 2045 | 1148.1422 | Petajoules (PJ)
Canada Net-zero | Bioenergy | 2046 | 1156.6291 | Petajoules (PJ)
Canada Net-zero | Bioenergy | 2047 | 1164.3366 | Petajoules (PJ)
Canada Net-zero | Bioenergy | 2048 | 1169.5849 | Petajoules (PJ)
Canada Net-zero | Bioenergy | 2049 | 1175.0841 | Petajoules (PJ)
Canada Net-zero | Bioenergy | 2050 | 1179.4155 | Petajoules (PJ)
Canada Net-zero | Hydrogen | 2005 | 0 | Petajoules (PJ)
Canada Net-zero | Hydrogen | 2006 | 0 | Petajoules (PJ)
Canada Net-zero | Hydrogen | 2007 | 0 | Petajoules (PJ)
Canada Net-zero | Hydrogen | 2008 | 0 | Petajoules (PJ)
Canada Net-zero | Hydrogen | 2009 | 0 | Petajoules (PJ)
Canada Net-zero | Hydrogen | 2010 | 0 | Petajoules (PJ)
Canada Net-zero | Hydrogen | 2011 | 0 | Petajoules (PJ)
Canada Net-zero | Hydrogen | 2012 | 0 | Petajoules (PJ)
Canada Net-zero | Hydrogen | 2013 | 0 | Petajoules (PJ)
Canada Net-zero | Hydrogen | 2014 | 0 | Petajoules (PJ)
Canada Net-zero | Hydrogen | 2015 | 0 | Petajoules (PJ)
Canada Net-zero | Hydrogen | 2016 | 0 | Petajoules (PJ)
Canada Net-zero | Hydrogen | 2017 | 0 | Petajoules (PJ)
Canada Net-zero | Hydrogen | 2018 | 0 | Petajoules (PJ)
Canada Net-zero | Hydrogen | 2019 | 0 | Petajoules (PJ)
Canada Net-zero | Hydrogen | 2020 | 0 | Petajoules (PJ)
Canada Net-zero | Hydrogen | 2021 | 0.3456 | Petajoules (PJ)
Canada Net-zero | Hydrogen | 2022 | 0.3524 | Petajoules (PJ)
Canada Net-zero | Hydrogen | 2023 | 0.4314 | Petajoules (PJ)
Canada Net-zero | Hydrogen | 2024 | 29.3657 | Petajoules (PJ)
Canada Net-zero | Hydrogen | 2025 | 57.9893 | Petajoules (PJ)
Canada Net-zero | Hydrogen | 2026 | 74.2633 | Petajoules (PJ)
Canada Net-zero | Hydrogen | 2027 | 85.6175 | Petajoules (PJ)
Canada Net-zero | Hydrogen | 2028 | 95.7196 | Petajoules (PJ)
Canada Net-zero | Hydrogen | 2029 | 128.8005 | Petajoules (PJ)
Canada Net-zero | Hydrogen | 2030 | 156.7745 | Petajoules (PJ)
Canada Net-zero | Hydrogen | 2031 | 203.4633 | Petajoules (PJ)
Canada Net-zero | Hydrogen | 2032 | 249.5602 | Petajoules (PJ)
Canada Net-zero | Hydrogen | 2033 | 299.4155 | Petajoules (PJ)
Canada Net-zero | Hydrogen | 2034 | 351.6542 | Petajoules (PJ)
Canada Net-zero | Hydrogen | 2035 | 412.9761 | Petajoules (PJ)
Canada Net-zero | Hydrogen | 2036 | 460.9469 | Petajoules (PJ)
Canada Net-zero | Hydrogen | 2037 | 524.8818 | Petajoules (PJ)
Canada Net-zero | Hydrogen | 2038 | 575.0958 | Petajoules (PJ)
Canada Net-zero | Hydrogen | 2039 | 625.5076 | Petajoules (PJ)
Canada Net-zero | Hydrogen | 2040 | 681.947 | Petajoules (PJ)
Canada Net-zero | Hydrogen | 2041 | 748.0577 | Petajoules (PJ)
Canada Net-zero | Hydrogen | 2042 | 803.6009 | Petajoules (PJ)
Canada Net-zero | Hydrogen | 2043 | 854.5076 | Petajoules (PJ)
Canada Net-zero | Hydrogen | 2044 | 902.6606 | Petajoules (PJ)
Canada Net-zero | Hydrogen | 2045 | 943.8857 | Petajoules (PJ)
Canada Net-zero | Hydrogen | 2046 | 985.775 | Petajoules (PJ)
Canada Net-zero | Hydrogen | 2047 | 1025.4554 | Petajoules (PJ)
Canada Net-zero | Hydrogen | 2048 | 1061.1287 | Petajoules (PJ)
Canada Net-zero | Hydrogen | 2049 | 1098.2759 | Petajoules (PJ)
Canada Net-zero | Hydrogen | 2050 | 1132.9334 | Petajoules (PJ)
Canada Net-zero | Fossil Fuel with CCUS | 2005 | 0 | Petajoules (PJ)
Canada Net-zero | Fossil Fuel with CCUS | 2006 | 0 | Petajoules (PJ)
Canada Net-zero | Fossil Fuel with CCUS | 2007 | 0 | Petajoules (PJ)
Canada Net-zero | Fossil Fuel with CCUS | 2008 | 0 | Petajoules (PJ)
Canada Net-zero | Fossil Fuel with CCUS | 2009 | 0 | Petajoules (PJ)
Canada Net-zero | Fossil Fuel with CCUS | 2010 | 0 | Petajoules (PJ)
Canada Net-zero | Fossil Fuel with CCUS | 2011 | 0 | Petajoules (PJ)
Canada Net-zero | Fossil Fuel with CCUS | 2012 | 0 | Petajoules (PJ)
Canada Net-zero | Fossil Fuel with CCUS | 2013 | 0 | Petajoules (PJ)
Canada Net-zero | Fossil Fuel with CCUS | 2014 | 0 | Petajoules (PJ)
Canada Net-zero | Fossil Fuel with CCUS | 2015 | 6.7455 | Petajoules (PJ)
Canada Net-zero | Fossil Fuel with CCUS | 2016 | 20.1491 | Petajoules (PJ)
Canada Net-zero | Fossil Fuel with CCUS | 2017 | 20.7 | Petajoules (PJ)
Canada Net-zero | Fossil Fuel with CCUS | 2018 | 19.3873 | Petajoules (PJ)
Canada Net-zero | Fossil Fuel with CCUS | 2019 | 41.6541 | Petajoules (PJ)
Canada Net-zero | Fossil Fuel with CCUS | 2020 | 38.2274 | Petajoules (PJ)
Canada Net-zero | Fossil Fuel with CCUS | 2021 | 47.9264 | Petajoules (PJ)
Canada Net-zero | Fossil Fuel with CCUS | 2022 | 47.9135 | Petajoules (PJ)
Canada Net-zero | Fossil Fuel with CCUS | 2023 | 48.4795 | Petajoules (PJ)
Canada Net-zero | Fossil Fuel with CCUS | 2024 | 49.9625 | Petajoules (PJ)
Canada Net-zero | Fossil Fuel with CCUS | 2025 | 55.064 | Petajoules (PJ)
Canada Net-zero | Fossil Fuel with CCUS | 2026 | 67.2732 | Petajoules (PJ)
Canada Net-zero | Fossil Fuel with CCUS | 2027 | 94.2075 | Petajoules (PJ)
Canada Net-zero | Fossil Fuel with CCUS | 2028 | 153.6007 | Petajoules (PJ)
Canada Net-zero | Fossil Fuel with CCUS | 2029 | 278.8724 | Petajoules (PJ)
Canada Net-zero | Fossil Fuel with CCUS | 2030 | 420.624 | Petajoules (PJ)
Canada Net-zero | Fossil Fuel with CCUS | 2031 | 561.7382 | Petajoules (PJ)
Canada Net-zero | Fossil Fuel with CCUS | 2032 | 688.3745 | Petajoules (PJ)
Canada Net-zero | Fossil Fuel with CCUS | 2033 | 795.0183 | Petajoules (PJ)
Canada Net-zero | Fossil Fuel with CCUS | 2034 | 905.7752 | Petajoules (PJ)
Canada Net-zero | Fossil Fuel with CCUS | 2035 | 982.5293 | Petajoules (PJ)
Canada Net-zero | Fossil Fuel with CCUS | 2036 | 1071.4918 | Petajoules (PJ)
Canada Net-zero | Fossil Fuel with CCUS | 2037 | 1160.9972 | Petajoules (PJ)
Canada Net-zero | Fossil Fuel with CCUS | 2038 | 1214.0021 | Petajoules (PJ)
Canada Net-zero | Fossil Fuel with CCUS | 2039 | 1221.3845 | Petajoules (PJ)
Canada Net-zero | Fossil Fuel with CCUS | 2040 | 1242.2045 | Petajoules (PJ)
Canada Net-zero | Fossil Fuel with CCUS | 2041 | 1254.3927 | Petajoules (PJ)
Canada Net-zero | Fossil Fuel with CCUS | 2042 | 1231.1461 | Petajoules (PJ)
Canada Net-zero | Fossil Fuel with CCUS | 2043 | 1228.5385 | Petajoules (PJ)
Canada Net-zero | Fossil Fuel with CCUS | 2044 | 1231.4593 | Petajoules (PJ)
Canada Net-zero | Fossil Fuel with CCUS | 2045 | 1241.2893 | Petajoules (PJ)
Canada Net-zero | Fossil Fuel with CCUS | 2046 | 1251.4384 | Petajoules (PJ)
Canada Net-zero | Fossil Fuel with CCUS | 2047 | 1266.7004 | Petajoules (PJ)
Canada Net-zero | Fossil Fuel with CCUS | 2048 | 1286.3425 | Petajoules (PJ)
Canada Net-zero | Fossil Fuel with CCUS | 2049 | 1311.6216 | Petajoules (PJ)
Canada Net-zero | Fossil Fuel with CCUS | 2050 | 1341.3091 | Petajoules (PJ)
Canada Net-zero | Fossil Fuel | 2005 | 8073.0877 | Petajoules (PJ)
Canada Net-zero | Fossil Fuel | 2006 | 8114.2213 | Petajoules (PJ)
Canada Net-zero | Fossil Fuel | 2007 | 8454.8962 | Petajoules (PJ)
Canada Net-zero | Fossil Fuel | 2008 | 8273.25 | Petajoules (PJ)
Canada Net-zero | Fossil Fuel | 2009 | 8020.0614 | Petajoules (PJ)
Canada Net-zero | Fossil Fuel | 2010 | 8257.3781 | Petajoules (PJ)
Canada Net-zero | Fossil Fuel | 2011 | 8514.6386 | Petajoules (PJ)
Canada Net-zero | Fossil Fuel | 2012 | 8682.2001 | Petajoules (PJ)
Canada Net-zero | Fossil Fuel | 2013 | 8766.8139 | Petajoules (PJ)
Canada Net-zero | Fossil Fuel | 2014 | 8791.8361 | Petajoules (PJ)
Canada Net-zero | Fossil Fuel | 2015 | 8892.584 | Petajoules (PJ)
Canada Net-zero | Fossil Fuel | 2016 | 8788.0658 | Petajoules (PJ)
Canada Net-zero | Fossil Fuel | 2017 | 8976.4064 | Petajoules (PJ)
Canada Net-zero | Fossil Fuel | 2018 | 9375.9519 | Petajoules (PJ)
Canada Net-zero | Fossil Fuel | 2019 | 9280.3717 | Petajoules (PJ)
Canada Net-zero | Fossil Fuel | 2020 | 8330.542 | Petajoules (PJ)
Canada Net-zero | Fossil Fuel | 2021 | 8560.8888 | Petajoules (PJ)
Canada Net-zero | Fossil Fuel | 2022 | 8894.1483 | Petajoules (PJ)
Canada Net-zero | Fossil Fuel | 2023 | 8912.763 | Petajoules (PJ)
Canada Net-zero | Fossil Fuel | 2024 | 8777.0737 | Petajoules (PJ)
Canada Net-zero | Fossil Fuel | 2025 | 8667.0471 | Petajoules (PJ)
Canada Net-zero | Fossil Fuel | 2026 | 8608.1744 | Petajoules (PJ)
Canada Net-zero | Fossil Fuel | 2027 | 8473.9248 | Petajoules (PJ)
Canada Net-zero | Fossil Fuel | 2028 | 8265.8059 | Petajoules (PJ)
Canada Net-zero | Fossil Fuel | 2029 | 7978.9849 | Petajoules (PJ)
Canada Net-zero | Fossil Fuel | 2030 | 7656.1606 | Petajoules (PJ)
Canada Net-zero | Fossil Fuel | 2031 | 7290.0247 | Petajoules (PJ)
Canada Net-zero | Fossil Fuel | 2032 | 6927.001 | Petajoules (PJ)
Canada Net-zero | Fossil Fuel | 2033 | 6564.4137 | Petajoules (PJ)
Canada Net-zero | Fossil Fuel | 2034 | 6198.8987 | Petajoules (PJ)
Canada Net-zero | Fossil Fuel | 2035 | 5852.4261 | Petajoules (PJ)
Canada Net-zero | Fossil Fuel | 2036 | 5480.2536 | Petajoules (PJ)
Canada Net-zero | Fossil Fuel | 2037 | 5094.186 | Petajoules (PJ)
Canada Net-zero | Fossil Fuel | 2038 | 4771.5645 | Petajoules (PJ)
Canada Net-zero | Fossil Fuel | 2039 | 4506.7644 | Petajoules (PJ)
Canada Net-zero | Fossil Fuel | 2040 | 4226.8022 | Petajoules (PJ)
Canada Net-zero | Fossil Fuel | 2041 | 3956.2293 | Petajoules (PJ)
Canada Net-zero | Fossil Fuel | 2042 | 3728.2573 | Petajoules (PJ)
Canada Net-zero | Fossil Fuel | 2043 | 3525.5272 | Petajoules (PJ)
Canada Net-zero | Fossil Fuel | 2044 | 3333.5149 | Petajoules (PJ)
Canada Net-zero | Fossil Fuel | 2045 | 3157.9982 | Petajoules (PJ)
Canada Net-zero | Fossil Fuel | 2046 | 2993.9095 | Petajoules (PJ)
Canada Net-zero | Fossil Fuel | 2047 | 2840.0974 | Petajoules (PJ)
Canada Net-zero | Fossil Fuel | 2048 | 2699.2884 | Petajoules (PJ)
Canada Net-zero | Fossil Fuel | 2049 | 2567.0493 | Petajoules (PJ)
Canada Net-zero | Fossil Fuel | 2050 | 2451.1846 | Petajoules (PJ)
Current Measures | Electricity | 2005 | 1874.586 | Petajoules (PJ)
Current Measures | Electricity | 2006 | 1855.287 | Petajoules (PJ)
Current Measures | Electricity | 2007 | 1878.7584 | Petajoules (PJ)
Current Measures | Electricity | 2008 | 1882.8242 | Petajoules (PJ)
Current Measures | Electricity | 2009 | 1823.2407 | Petajoules (PJ)
Current Measures | Electricity | 2010 | 1840.0552 | Petajoules (PJ)
Current Measures | Electricity | 2011 | 1879.6778 | Petajoules (PJ)
Current Measures | Electricity | 2012 | 1863.6713 | Petajoules (PJ)
Current Measures | Electricity | 2013 | 1902.2655 | Petajoules (PJ)
Current Measures | Electricity | 2014 | 1936.0734 | Petajoules (PJ)
Current Measures | Electricity | 2015 | 1930.2392 | Petajoules (PJ)
Current Measures | Electricity | 2016 | 1935.1392 | Petajoules (PJ)
Current Measures | Electricity | 2017 | 1959.5091 | Petajoules (PJ)
Current Measures | Electricity | 2018 | 2017.0361 | Petajoules (PJ)
Current Measures | Electricity | 2019 | 2022.9045 | Petajoules (PJ)
Current Measures | Electricity | 2020 | 1990.4644 | Petajoules (PJ)
Current Measures | Electricity | 2021 | 1967.2605 | Petajoules (PJ)
Current Measures | Electricity | 2022 | 2079.5893 | Petajoules (PJ)
Current Measures | Electricity | 2023 | 2137.3726 | Petajoules (PJ)
Current Measures | Electricity | 2024 | 2183.4495 | Petajoules (PJ)
Current Measures | Electricity | 2025 | 2226.7285 | Petajoules (PJ)
Current Measures | Electricity | 2026 | 2272.1941 | Petajoules (PJ)
Current Measures | Electricity | 2027 | 2320.0472 | Petajoules (PJ)
Current Measures | Electricity | 2028 | 2364.0929 | Petajoules (PJ)
Current Measures | Electricity | 2029 | 2418.3441 | Petajoules (PJ)
Current Measures | Electricity | 2030 | 2466.4334 | Petajoules (PJ)
Current Measures | Electricity | 2031 | 2515.9836 | Petajoules (PJ)
Current Measures | Electricity | 2032 | 2563.3226 | Petajoules (PJ)
Current Measures | Electricity | 2033 | 2611.2124 | Petajoules (PJ)
Current Measures | Electricity | 2034 | 2654.8936 | Petajoules (PJ)
Current Measures | Electricity | 2035 | 2697.0871 | Petajoules (PJ)
Current Measures | Electricity | 2036 | 2738.2128 | Petajoules (PJ)
Current Measures | Electricity | 2037 | 2780.0069 | Petajoules (PJ)
Current Measures | Electricity | 2038 | 2820.7896 | Petajoules (PJ)
Current Measures | Electricity | 2039 | 2861.0243 | Petajoules (PJ)
Current Measures | Electricity | 2040 | 2901.2157 | Petajoules (PJ)
Current Measures | Electricity | 2041 | 2938.1963 | Petajoules (PJ)
Current Measures | Electricity | 2042 | 2972.8331 | Petajoules (PJ)
Current Measures | Electricity | 2043 | 3005.4232 | Petajoules (PJ)
Current Measures | Electricity | 2044 | 3036.9833 | Petajoules (PJ)
Current Measures | Electricity | 2045 | 3067.6401 | Petajoules (PJ)
Current Measures | Electricity | 2046 | 3098.2291 | Petajoules (PJ)
Current Measures | Electricity | 2047 | 3127.0291 | Petajoules (PJ)
Current Measures | Electricity | 2048 | 3155.2265 | Petajoules (PJ)
Current Measures | Electricity | 2049 | 3183.9596 | Petajoules (PJ)
Current Measures | Electricity | 2050 | 3211.7741 | Petajoules (PJ)
Current Measures | Bioenergy | 2005 | 722.5874 | Petajoules (PJ)
Current Measures | Bioenergy | 2006 | 676.142 | Petajoules (PJ)
Current Measures | Bioenergy | 2007 | 675.1556 | Petajoules (PJ)
Current Measures | Bioenergy | 2008 | 632.9456 | Petajoules (PJ)
Current Measures | Bioenergy | 2009 | 615.3134 | Petajoules (PJ)
Current Measures | Bioenergy | 2010 | 644.1706 | Petajoules (PJ)
Current Measures | Bioenergy | 2011 | 677.0815 | Petajoules (PJ)
Current Measures | Bioenergy | 2012 | 688.1212 | Petajoules (PJ)
Current Measures | Bioenergy | 2013 | 727.472 | Petajoules (PJ)
Current Measures | Bioenergy | 2014 | 711.222 | Petajoules (PJ)
Current Measures | Bioenergy | 2015 | 724.7971 | Petajoules (PJ)
Current Measures | Bioenergy | 2016 | 719.0332 | Petajoules (PJ)
Current Measures | Bioenergy | 2017 | 744.5032 | Petajoules (PJ)
Current Measures | Bioenergy | 2018 | 760.1381 | Petajoules (PJ)
Current Measures | Bioenergy | 2019 | 757.1582 | Petajoules (PJ)
Current Measures | Bioenergy | 2020 | 699.8691 | Petajoules (PJ)
Current Measures | Bioenergy | 2021 | 759.127 | Petajoules (PJ)
Current Measures | Bioenergy | 2022 | 812.4431 | Petajoules (PJ)
Current Measures | Bioenergy | 2023 | 829.3053 | Petajoules (PJ)
Current Measures | Bioenergy | 2024 | 843.1459 | Petajoules (PJ)
Current Measures | Bioenergy | 2025 | 861.2335 | Petajoules (PJ)
Current Measures | Bioenergy | 2026 | 872.0038 | Petajoules (PJ)
Current Measures | Bioenergy | 2027 | 891.0962 | Petajoules (PJ)
Current Measures | Bioenergy | 2028 | 910.5049 | Petajoules (PJ)
Current Measures | Bioenergy | 2029 | 931.6803 | Petajoules (PJ)
Current Measures | Bioenergy | 2030 | 956.5407 | Petajoules (PJ)
Current Measures | Bioenergy | 2031 | 966.196 | Petajoules (PJ)
Current Measures | Bioenergy | 2032 | 967.5382 | Petajoules (PJ)
Current Measures | Bioenergy | 2033 | 970.0751 | Petajoules (PJ)
Current Measures | Bioenergy | 2034 | 972.55 | Petajoules (PJ)
Current Measures | Bioenergy | 2035 | 974.9009 | Petajoules (PJ)
Current Measures | Bioenergy | 2036 | 976.1143 | Petajoules (PJ)
Current Measures | Bioenergy | 2037 | 976.7316 | Petajoules (PJ)
Current Measures | Bioenergy | 2038 | 976.3327 | Petajoules (PJ)
Current Measures | Bioenergy | 2039 | 975.6162 | Petajoules (PJ)
Current Measures | Bioenergy | 2040 | 974.9701 | Petajoules (PJ)
Current Measures | Bioenergy | 2041 | 973.9226 | Petajoules (PJ)
Current Measures | Bioenergy | 2042 | 972.9961 | Petajoules (PJ)
Current Measures | Bioenergy | 2043 | 972.1646 | Petajoules (PJ)
Current Measures | Bioenergy | 2044 | 971.7852 | Petajoules (PJ)
Current Measures | Bioenergy | 2045 | 971.8718 | Petajoules (PJ)
Current Measures | Bioenergy | 2046 | 972.3881 | Petajoules (PJ)
Current Measures | Bioenergy | 2047 | 972.6113 | Petajoules (PJ)
Current Measures | Bioenergy | 2048 | 972.9765 | Petajoules (PJ)
Current Measures | Bioenergy | 2049 | 974.024 | Petajoules (PJ)
Current Measures | Bioenergy | 2050 | 975.4097 | Petajoules (PJ)
Current Measures | Hydrogen | 2005 | 0 | Petajoules (PJ)
Current Measures | Hydrogen | 2006 | 0 | Petajoules (PJ)
Current Measures | Hydrogen | 2007 | 0 | Petajoules (PJ)
Current Measures | Hydrogen | 2008 | 0 | Petajoules (PJ)
Current Measures | Hydrogen | 2009 | 0 | Petajoules (PJ)
Current Measures | Hydrogen | 2010 | 0 | Petajoules (PJ)
Current Measures | Hydrogen | 2011 | 0 | Petajoules (PJ)
Current Measures | Hydrogen | 2012 | 0 | Petajoules (PJ)
Current Measures | Hydrogen | 2013 | 0 | Petajoules (PJ)
Current Measures | Hydrogen | 2014 | 0 | Petajoules (PJ)
Current Measures | Hydrogen | 2015 | 0 | Petajoules (PJ)
Current Measures | Hydrogen | 2016 | 0 | Petajoules (PJ)
Current Measures | Hydrogen | 2017 | 0 | Petajoules (PJ)
Current Measures | Hydrogen | 2018 | 0 | Petajoules (PJ)
Current Measures | Hydrogen | 2019 | 0 | Petajoules (PJ)
Current Measures | Hydrogen | 2020 | 0 | Petajoules (PJ)
Current Measures | Hydrogen | 2021 | 0.3456 | Petajoules (PJ)
Current Measures | Hydrogen | 2022 | 0.3524 | Petajoules (PJ)
Current Measures | Hydrogen | 2023 | 0.3638 | Petajoules (PJ)
Current Measures | Hydrogen | 2024 | 18.995 | Petajoules (PJ)
Current Measures | Hydrogen | 2025 | 45.9571 | Petajoules (PJ)
Current Measures | Hydrogen | 2026 | 65.8496 | Petajoules (PJ)
Current Measures | Hydrogen | 2027 | 66.1045 | Petajoules (PJ)
Current Measures | Hydrogen | 2028 | 65.7256 | Petajoules (PJ)
Current Measures | Hydrogen | 2029 | 65.5666 | Petajoules (PJ)
Current Measures | Hydrogen | 2030 | 65.4154 | Petajoules (PJ)
Current Measures | Hydrogen | 2031 | 67.0965 | Petajoules (PJ)
Current Measures | Hydrogen | 2032 | 68.5015 | Petajoules (PJ)
Current Measures | Hydrogen | 2033 | 68.6771 | Petajoules (PJ)
Current Measures | Hydrogen | 2034 | 68.7497 | Petajoules (PJ)
Current Measures | Hydrogen | 2035 | 68.5931 | Petajoules (PJ)
Current Measures | Hydrogen | 2036 | 68.5354 | Petajoules (PJ)
Current Measures | Hydrogen | 2037 | 68.5744 | Petajoules (PJ)
Current Measures | Hydrogen | 2038 | 68.7317 | Petajoules (PJ)
Current Measures | Hydrogen | 2039 | 68.8611 | Petajoules (PJ)
Current Measures | Hydrogen | 2040 | 69.0544 | Petajoules (PJ)
Current Measures | Hydrogen | 2041 | 69.2427 | Petajoules (PJ)
Current Measures | Hydrogen | 2042 | 69.4576 | Petajoules (PJ)
Current Measures | Hydrogen | 2043 | 69.6925 | Petajoules (PJ)
Current Measures | Hydrogen | 2044 | 69.9485 | Petajoules (PJ)
Current Measures | Hydrogen | 2045 | 70.2571 | Petajoules (PJ)
Current Measures | Hydrogen | 2046 | 70.5991 | Petajoules (PJ)
Current Measures | Hydrogen | 2047 | 71.0039 | Petajoules (PJ)
Current Measures | Hydrogen | 2048 | 71.345 | Petajoules (PJ)
Current Measures | Hydrogen | 2049 | 71.741 | Petajoules (PJ)
Current Measures | Hydrogen | 2050 | 72.173 | Petajoules (PJ)
Current Measures | Fossil Fuel with CCUS | 2005 | 0 | Petajoules (PJ)
Current Measures | Fossil Fuel with CCUS | 2006 | 0 | Petajoules (PJ)
Current Measures | Fossil Fuel with CCUS | 2007 | 0 | Petajoules (PJ)
Current Measures | Fossil Fuel with CCUS | 2008 | 0 | Petajoules (PJ)
Current Measures | Fossil Fuel with CCUS | 2009 | 0 | Petajoules (PJ)
Current Measures | Fossil Fuel with CCUS | 2010 | 0 | Petajoules (PJ)
Current Measures | Fossil Fuel with CCUS | 2011 | 0 | Petajoules (PJ)
Current Measures | Fossil Fuel with CCUS | 2012 | 0 | Petajoules (PJ)
Current Measures | Fossil Fuel with CCUS | 2013 | 0 | Petajoules (PJ)
Current Measures | Fossil Fuel with CCUS | 2014 | 0 | Petajoules (PJ)
Current Measures | Fossil Fuel with CCUS | 2015 | 6.7455 | Petajoules (PJ)
Current Measures | Fossil Fuel with CCUS | 2016 | 20.1491 | Petajoules (PJ)
Current Measures | Fossil Fuel with CCUS | 2017 | 20.7 | Petajoules (PJ)
Current Measures | Fossil Fuel with CCUS | 2018 | 19.3873 | Petajoules (PJ)
Current Measures | Fossil Fuel with CCUS | 2019 | 41.6541 | Petajoules (PJ)
Current Measures | Fossil Fuel with CCUS | 2020 | 38.2274 | Petajoules (PJ)
Current Measures | Fossil Fuel with CCUS | 2021 | 47.9408 | Petajoules (PJ)
Current Measures | Fossil Fuel with CCUS | 2022 | 47.9235 | Petajoules (PJ)
Current Measures | Fossil Fuel with CCUS | 2023 | 48.01 | Petajoules (PJ)
Current Measures | Fossil Fuel with CCUS | 2024 | 47.9974 | Petajoules (PJ)
Current Measures | Fossil Fuel with CCUS | 2025 | 47.9831 | Petajoules (PJ)
Current Measures | Fossil Fuel with CCUS | 2026 | 47.9955 | Petajoules (PJ)
Current Measures | Fossil Fuel with CCUS | 2027 | 48.0599 | Petajoules (PJ)
Current Measures | Fossil Fuel with CCUS | 2028 | 48.768 | Petajoules (PJ)
Current Measures | Fossil Fuel with CCUS | 2029 | 116.6505 | Petajoules (PJ)
Current Measures | Fossil Fuel with CCUS | 2030 | 176.9468 | Petajoules (PJ)
Current Measures | Fossil Fuel with CCUS | 2031 | 227.4303 | Petajoules (PJ)
Current Measures | Fossil Fuel with CCUS | 2032 | 275.3406 | Petajoules (PJ)
Current Measures | Fossil Fuel with CCUS | 2033 | 320.8641 | Petajoules (PJ)
Current Measures | Fossil Fuel with CCUS | 2034 | 418.1767 | Petajoules (PJ)
Current Measures | Fossil Fuel with CCUS | 2035 | 416.4316 | Petajoules (PJ)
Current Measures | Fossil Fuel with CCUS | 2036 | 413.5805 | Petajoules (PJ)
Current Measures | Fossil Fuel with CCUS | 2037 | 410.5895 | Petajoules (PJ)
Current Measures | Fossil Fuel with CCUS | 2038 | 408.0875 | Petajoules (PJ)
Current Measures | Fossil Fuel with CCUS | 2039 | 406.1417 | Petajoules (PJ)
Current Measures | Fossil Fuel with CCUS | 2040 | 404.9419 | Petajoules (PJ)
Current Measures | Fossil Fuel with CCUS | 2041 | 404.0304 | Petajoules (PJ)
Current Measures | Fossil Fuel with CCUS | 2042 | 402.9207 | Petajoules (PJ)
Current Measures | Fossil Fuel with CCUS | 2043 | 401.9938 | Petajoules (PJ)
Current Measures | Fossil Fuel with CCUS | 2044 | 401.2122 | Petajoules (PJ)
Current Measures | Fossil Fuel with CCUS | 2045 | 400.8704 | Petajoules (PJ)
Current Measures | Fossil Fuel with CCUS | 2046 | 400.4729 | Petajoules (PJ)
Current Measures | Fossil Fuel with CCUS | 2047 | 400.46 | Petajoules (PJ)
Current Measures | Fossil Fuel with CCUS | 2048 | 400.6774 | Petajoules (PJ)
Current Measures | Fossil Fuel with CCUS | 2049 | 401.2318 | Petajoules (PJ)
Current Measures | Fossil Fuel with CCUS | 2050 | 402.08 | Petajoules (PJ)
Current Measures | Fossil Fuel | 2005 | 8073.0877 | Petajoules (PJ)
Current Measures | Fossil Fuel | 2006 | 8114.2213 | Petajoules (PJ)
Current Measures | Fossil Fuel | 2007 | 8454.8962 | Petajoules (PJ)
Current Measures | Fossil Fuel | 2008 | 8273.25 | Petajoules (PJ)
Current Measures | Fossil Fuel | 2009 | 8020.0614 | Petajoules (PJ)
Current Measures | Fossil Fuel | 2010 | 8257.3781 | Petajoules (PJ)
Current Measures | Fossil Fuel | 2011 | 8514.6386 | Petajoules (PJ)
Current Measures | Fossil Fuel | 2012 | 8682.2001 | Petajoules (PJ)
Current Measures | Fossil Fuel | 2013 | 8766.8139 | Petajoules (PJ)
Current Measures | Fossil Fuel | 2014 | 8791.8361 | Petajoules (PJ)
Current Measures | Fossil Fuel | 2015 | 8892.584 | Petajoules (PJ)
Current Measures | Fossil Fuel | 2016 | 8788.0658 | Petajoules (PJ)
Current Measures | Fossil Fuel | 2017 | 8976.4064 | Petajoules (PJ)
Current Measures | Fossil Fuel | 2018 | 9375.9519 | Petajoules (PJ)
Current Measures | Fossil Fuel | 2019 | 9280.3717 | Petajoules (PJ)
Current Measures | Fossil Fuel | 2020 | 8330.542 | Petajoules (PJ)
Current Measures | Fossil Fuel | 2021 | 8560.8744 | Petajoules (PJ)
Current Measures | Fossil Fuel | 2022 | 8894.1383 | Petajoules (PJ)
Current Measures | Fossil Fuel | 2023 | 9070.9038 | Petajoules (PJ)
Current Measures | Fossil Fuel | 2024 | 8998.1711 | Petajoules (PJ)
Current Measures | Fossil Fuel | 2025 | 8935.9508 | Petajoules (PJ)
Current Measures | Fossil Fuel | 2026 | 8874.7723 | Petajoules (PJ)
Current Measures | Fossil Fuel | 2027 | 8797.3259 | Petajoules (PJ)
Current Measures | Fossil Fuel | 2028 | 8706.9376 | Petajoules (PJ)
Current Measures | Fossil Fuel | 2029 | 8601.7475 | Petajoules (PJ)
Current Measures | Fossil Fuel | 2030 | 8487.8907 | Petajoules (PJ)
Current Measures | Fossil Fuel | 2031 | 8378.4482 | Petajoules (PJ)
Current Measures | Fossil Fuel | 2032 | 8268.4841 | Petajoules (PJ)
Current Measures | Fossil Fuel | 2033 | 8188.6612 | Petajoules (PJ)
Current Measures | Fossil Fuel | 2034 | 8065.6013 | Petajoules (PJ)
Current Measures | Fossil Fuel | 2035 | 8020.5094 | Petajoules (PJ)
Current Measures | Fossil Fuel | 2036 | 7971.5055 | Petajoules (PJ)
Current Measures | Fossil Fuel | 2037 | 7929.9747 | Petajoules (PJ)
Current Measures | Fossil Fuel | 2038 | 7895.3478 | Petajoules (PJ)
Current Measures | Fossil Fuel | 2039 | 7871.1362 | Petajoules (PJ)
Current Measures | Fossil Fuel | 2040 | 7854.0004 | Petajoules (PJ)
Current Measures | Fossil Fuel | 2041 | 7838.7985 | Petajoules (PJ)
Current Measures | Fossil Fuel | 2042 | 7828.9641 | Petajoules (PJ)
Current Measures | Fossil Fuel | 2043 | 7820.8838 | Petajoules (PJ)
Current Measures | Fossil Fuel | 2044 | 7822.6422 | Petajoules (PJ)
Current Measures | Fossil Fuel | 2045 | 7828.9821 | Petajoules (PJ)
Current Measures | Fossil Fuel | 2046 | 7845.5322 | Petajoules (PJ)
Current Measures | Fossil Fuel | 2047 | 7865.8503 | Petajoules (PJ)
Current Measures | Fossil Fuel | 2048 | 7893.0534 | Petajoules (PJ)
Current Measures | Fossil Fuel | 2049 | 7929.2887 | Petajoules (PJ)
Current Measures | Fossil Fuel | 2050 | 7969.1469 | Petajoules (PJ)

## ES.3
Figure ES.3: Electricity use by sector, Global Net-zero Scenario
Return to Table of Contents
Sector | Year | Data | Unit
Residential | 2010 | 159.5067 | Terawatt hours (TWh)
Residential | 2011 | 164.2657 | Terawatt hours (TWh)
Residential | 2012 | 163.7058 | Terawatt hours (TWh)
Residential | 2013 | 169.8179 | Terawatt hours (TWh)
Residential | 2014 | 174.1539 | Terawatt hours (TWh)
Residential | 2015 | 170.3573 | Terawatt hours (TWh)
Residential | 2016 | 166.2594 | Terawatt hours (TWh)
Residential | 2017 | 167.5405 | Terawatt hours (TWh)
Residential | 2018 | 172.2796 | Terawatt hours (TWh)
Residential | 2019 | 171.6456 | Terawatt hours (TWh)
Residential | 2020 | 176.8819 | Terawatt hours (TWh)
Residential | 2021 | 170.6015 | Terawatt hours (TWh)
Residential | 2022 | 181.0985 | Terawatt hours (TWh)
Residential | 2023 | 186.5895 | Terawatt hours (TWh)
Residential | 2024 | 190.0425 | Terawatt hours (TWh)
Residential | 2025 | 193.2771 | Terawatt hours (TWh)
Residential | 2026 | 196.033 | Terawatt hours (TWh)
Residential | 2027 | 198.4808 | Terawatt hours (TWh)
Residential | 2028 | 200.763 | Terawatt hours (TWh)
Residential | 2029 | 202.7838 | Terawatt hours (TWh)
Residential | 2030 | 204.54 | Terawatt hours (TWh)
Residential | 2031 | 206.7704 | Terawatt hours (TWh)
Residential | 2032 | 209.128 | Terawatt hours (TWh)
Residential | 2033 | 211.5698 | Terawatt hours (TWh)
Residential | 2034 | 214.0315 | Terawatt hours (TWh)
Residential | 2035 | 216.4598 | Terawatt hours (TWh)
Residential | 2036 | 218.8333 | Terawatt hours (TWh)
Residential | 2037 | 221.1273 | Terawatt hours (TWh)
Residential | 2038 | 223.2948 | Terawatt hours (TWh)
Residential | 2039 | 225.3158 | Terawatt hours (TWh)
Residential | 2040 | 227.1916 | Terawatt hours (TWh)
Residential | 2041 | 228.9774 | Terawatt hours (TWh)
Residential | 2042 | 230.6246 | Terawatt hours (TWh)
Residential | 2043 | 232.1632 | Terawatt hours (TWh)
Residential | 2044 | 233.582 | Terawatt hours (TWh)
Residential | 2045 | 234.9223 | Terawatt hours (TWh)
Residential | 2046 | 236.1215 | Terawatt hours (TWh)
Residential | 2047 | 237.2483 | Terawatt hours (TWh)
Residential | 2048 | 238.366 | Terawatt hours (TWh)
Residential | 2049 | 239.4057 | Terawatt hours (TWh)
Residential | 2050 | 240.3579 | Terawatt hours (TWh)
Commercial | 2010 | 126.2428 | Terawatt hours (TWh)
Commercial | 2011 | 130.4277 | Terawatt hours (TWh)
Commercial | 2012 | 128.7507 | Terawatt hours (TWh)
Commercial | 2013 | 133.6206 | Terawatt hours (TWh)
Commercial | 2014 | 138.7776 | Terawatt hours (TWh)
Commercial | 2015 | 139.3255 | Terawatt hours (TWh)
Commercial | 2016 | 138.4534 | Terawatt hours (TWh)
Commercial | 2017 | 145.8168 | Terawatt hours (TWh)
Commercial | 2018 | 151.2294 | Terawatt hours (TWh)
Commercial | 2019 | 150.7643 | Terawatt hours (TWh)
Commercial | 2020 | 144.8355 | Terawatt hours (TWh)
Commercial | 2021 | 146.2609 | Terawatt hours (TWh)
Commercial | 2022 | 155.0649 | Terawatt hours (TWh)
Commercial | 2023 | 159.0131 | Terawatt hours (TWh)
Commercial | 2024 | 161.8421 | Terawatt hours (TWh)
Commercial | 2025 | 164.4228 | Terawatt hours (TWh)
Commercial | 2026 | 167.3992 | Terawatt hours (TWh)
Commercial | 2027 | 170.8224 | Terawatt hours (TWh)
Commercial | 2028 | 174.0374 | Terawatt hours (TWh)
Commercial | 2029 | 177.279 | Terawatt hours (TWh)
Commercial | 2030 | 180.2036 | Terawatt hours (TWh)
Commercial | 2031 | 183.3881 | Terawatt hours (TWh)
Commercial | 2032 | 186.9384 | Terawatt hours (TWh)
Commercial | 2033 | 190.5776 | Terawatt hours (TWh)
Commercial | 2034 | 194.2909 | Terawatt hours (TWh)
Commercial | 2035 | 197.9596 | Terawatt hours (TWh)
Commercial | 2036 | 201.5156 | Terawatt hours (TWh)
Commercial | 2037 | 204.8542 | Terawatt hours (TWh)
Commercial | 2038 | 207.9453 | Terawatt hours (TWh)
Commercial | 2039 | 210.8725 | Terawatt hours (TWh)
Commercial | 2040 | 213.6627 | Terawatt hours (TWh)
Commercial | 2041 | 216.2774 | Terawatt hours (TWh)
Commercial | 2042 | 218.6467 | Terawatt hours (TWh)
Commercial | 2043 | 220.8877 | Terawatt hours (TWh)
Commercial | 2044 | 222.9388 | Terawatt hours (TWh)
Commercial | 2045 | 224.9449 | Terawatt hours (TWh)
Commercial | 2046 | 226.876 | Terawatt hours (TWh)
Commercial | 2047 | 228.7784 | Terawatt hours (TWh)
Commercial | 2048 | 230.6402 | Terawatt hours (TWh)
Commercial | 2049 | 232.3474 | Terawatt hours (TWh)
Commercial | 2050 | 233.9055 | Terawatt hours (TWh)
Industrial | 2010 | 224.4203 | Terawatt hours (TWh)
Industrial | 2011 | 226.4493 | Terawatt hours (TWh)
Industrial | 2012 | 224.2486 | Terawatt hours (TWh)
Industrial | 2013 | 223.8773 | Terawatt hours (TWh)
Industrial | 2014 | 223.6641 | Terawatt hours (TWh)
Industrial | 2015 | 225.3196 | Terawatt hours (TWh)
Industrial | 2016 | 231.6509 | Terawatt hours (TWh)
Industrial | 2017 | 229.7733 | Terawatt hours (TWh)
Industrial | 2018 | 235.5987 | Terawatt hours (TWh)
Industrial | 2019 | 238.2666 | Terawatt hours (TWh)
Industrial | 2020 | 230.1994 | Terawatt hours (TWh)
Industrial | 2021 | 225.8487 | Terawatt hours (TWh)
Industrial | 2022 | 235.0596 | Terawatt hours (TWh)
Industrial | 2023 | 238.7851 | Terawatt hours (TWh)
Industrial | 2024 | 242.7013 | Terawatt hours (TWh)
Industrial | 2025 | 246.7028 | Terawatt hours (TWh)
Industrial | 2026 | 252.1171 | Terawatt hours (TWh)
Industrial | 2027 | 256.8024 | Terawatt hours (TWh)
Industrial | 2028 | 260.2704 | Terawatt hours (TWh)
Industrial | 2029 | 265.4941 | Terawatt hours (TWh)
Industrial | 2030 | 269.3987 | Terawatt hours (TWh)
Industrial | 2031 | 273.9441 | Terawatt hours (TWh)
Industrial | 2032 | 276.9431 | Terawatt hours (TWh)
Industrial | 2033 | 279.2246 | Terawatt hours (TWh)
Industrial | 2034 | 280.7071 | Terawatt hours (TWh)
Industrial | 2035 | 281.2286 | Terawatt hours (TWh)
Industrial | 2036 | 281.476 | Terawatt hours (TWh)
Industrial | 2037 | 282.225 | Terawatt hours (TWh)
Industrial | 2038 | 282.9437 | Terawatt hours (TWh)
Industrial | 2039 | 283.9476 | Terawatt hours (TWh)
Industrial | 2040 | 285.475 | Terawatt hours (TWh)
Industrial | 2041 | 286.783 | Terawatt hours (TWh)
Industrial | 2042 | 287.9295 | Terawatt hours (TWh)
Industrial | 2043 | 289.2806 | Terawatt hours (TWh)
Industrial | 2044 | 290.7561 | Terawatt hours (TWh)
Industrial | 2045 | 291.2733 | Terawatt hours (TWh)
Industrial | 2046 | 291.9147 | Terawatt hours (TWh)
Industrial | 2047 | 293.7353 | Terawatt hours (TWh)
Industrial | 2048 | 295.8961 | Terawatt hours (TWh)
Industrial | 2049 | 298.4046 | Terawatt hours (TWh)
Industrial | 2050 | 300.6595 | Terawatt hours (TWh)
Transportation | 2010 | 0.99758 | Terawatt hours (TWh)
Transportation | 2011 | 1.032 | Terawatt hours (TWh)
Transportation | 2012 | 1.0229 | Terawatt hours (TWh)
Transportation | 2013 | 1.1337 | Terawatt hours (TWh)
Transportation | 2014 | 1.2454 | Terawatt hours (TWh)
Transportation | 2015 | 1.2182 | Terawatt hours (TWh)
Transportation | 2016 | 1.2182 | Terawatt hours (TWh)
Transportation | 2017 | 1.2209 | Terawatt hours (TWh)
Transportation | 2018 | 1.2248 | Terawatt hours (TWh)
Transportation | 2019 | 1.2861 | Terawatt hours (TWh)
Transportation | 2020 | 1.0339 | Terawatt hours (TWh)
Transportation | 2021 | 1.0901 | Terawatt hours (TWh)
Transportation | 2022 | 1.5767 | Terawatt hours (TWh)
Transportation | 2023 | 2.6933 | Terawatt hours (TWh)
Transportation | 2024 | 4.711 | Terawatt hours (TWh)
Transportation | 2025 | 7.4553 | Terawatt hours (TWh)
Transportation | 2026 | 11.456 | Terawatt hours (TWh)
Transportation | 2027 | 17.2403 | Terawatt hours (TWh)
Transportation | 2028 | 24.1696 | Terawatt hours (TWh)
Transportation | 2029 | 32.175 | Terawatt hours (TWh)
Transportation | 2030 | 40.5874 | Terawatt hours (TWh)
Transportation | 2031 | 49.8838 | Terawatt hours (TWh)
Transportation | 2032 | 60.1362 | Terawatt hours (TWh)
Transportation | 2033 | 71.0324 | Terawatt hours (TWh)
Transportation | 2034 | 82.2382 | Terawatt hours (TWh)
Transportation | 2035 | 92.4237 | Terawatt hours (TWh)
Transportation | 2036 | 103.7069 | Terawatt hours (TWh)
Transportation | 2037 | 114.797 | Terawatt hours (TWh)
Transportation | 2038 | 125.4111 | Terawatt hours (TWh)
Transportation | 2039 | 135.5406 | Terawatt hours (TWh)
Transportation | 2040 | 145.2171 | Terawatt hours (TWh)
Transportation | 2041 | 154.3932 | Terawatt hours (TWh)
Transportation | 2042 | 162.7954 | Terawatt hours (TWh)
Transportation | 2043 | 170.6648 | Terawatt hours (TWh)
Transportation | 2044 | 178.0114 | Terawatt hours (TWh)
Transportation | 2045 | 184.7248 | Terawatt hours (TWh)
Transportation | 2046 | 191.0552 | Terawatt hours (TWh)
Transportation | 2047 | 197.1927 | Terawatt hours (TWh)
Transportation | 2048 | 203.0982 | Terawatt hours (TWh)
Transportation | 2049 | 208.7644 | Terawatt hours (TWh)
Transportation | 2050 | 214.2158 | Terawatt hours (TWh)
Hydrogen | 2010 | 0 | Terawatt hours (TWh)
Hydrogen | 2011 | 0 | Terawatt hours (TWh)
Hydrogen | 2012 | 0 | Terawatt hours (TWh)
Hydrogen | 2013 | 0 | Terawatt hours (TWh)
Hydrogen | 2014 | 0 | Terawatt hours (TWh)
Hydrogen | 2015 | 0 | Terawatt hours (TWh)
Hydrogen | 2016 | 0 | Terawatt hours (TWh)
Hydrogen | 2017 | 0 | Terawatt hours (TWh)
Hydrogen | 2018 | 0 | Terawatt hours (TWh)
Hydrogen | 2019 | 0 | Terawatt hours (TWh)
Hydrogen | 2020 | 0 | Terawatt hours (TWh)
Hydrogen | 2021 | 0.0035281 | Terawatt hours (TWh)
Hydrogen | 2022 | 0.0049726 | Terawatt hours (TWh)
Hydrogen | 2023 | 0.050004 | Terawatt hours (TWh)
Hydrogen | 2024 | 0.3777 | Terawatt hours (TWh)
Hydrogen | 2025 | 0.85629 | Terawatt hours (TWh)
Hydrogen | 2026 | 1.6437 | Terawatt hours (TWh)
Hydrogen | 2027 | 2.7624 | Terawatt hours (TWh)
Hydrogen | 2028 | 4.2773 | Terawatt hours (TWh)
Hydrogen | 2029 | 6.4128 | Terawatt hours (TWh)
Hydrogen | 2030 | 9.3832 | Terawatt hours (TWh)
Hydrogen | 2031 | 13.0964 | Terawatt hours (TWh)
Hydrogen | 2032 | 17.599 | Terawatt hours (TWh)
Hydrogen | 2033 | 22.7452 | Terawatt hours (TWh)
Hydrogen | 2034 | 28.3015 | Terawatt hours (TWh)
Hydrogen | 2035 | 35.5029 | Terawatt hours (TWh)
Hydrogen | 2036 | 43.4785 | Terawatt hours (TWh)
Hydrogen | 2037 | 51.9722 | Terawatt hours (TWh)
Hydrogen | 2038 | 61.01 | Terawatt hours (TWh)
Hydrogen | 2039 | 70.9803 | Terawatt hours (TWh)
Hydrogen | 2040 | 82.1813 | Terawatt hours (TWh)
Hydrogen | 2041 | 97.5646 | Terawatt hours (TWh)
Hydrogen | 2042 | 111.5149 | Terawatt hours (TWh)
Hydrogen | 2043 | 125.4466 | Terawatt hours (TWh)
Hydrogen | 2044 | 137.2647 | Terawatt hours (TWh)
Hydrogen | 2045 | 148.7732 | Terawatt hours (TWh)
Hydrogen | 2046 | 158.9769 | Terawatt hours (TWh)
Hydrogen | 2047 | 169.0999 | Terawatt hours (TWh)
Hydrogen | 2048 | 179.2335 | Terawatt hours (TWh)
Hydrogen | 2049 | 188.8726 | Terawatt hours (TWh)
Hydrogen | 2050 | 198.348 | Terawatt hours (TWh)

## ES.4
Figure ES.4: Change in electricity generation from 2021 to 2050, by fuel, Global Net-zero Scenario
Return to Table of Contents
Fuel | Data | Unit
Fossil Fuels | -98.8335 | Terawatt hours (TWh)
Natural Gas with CCUS | 68.9928 | Terawatt hours (TWh)
Nuclear | 158.3834 | Terawatt hours (TWh)
Biomass | 51.0658 | Terawatt hours (TWh)
Hydro | 97.9185 | Terawatt hours (TWh)
Wind | 333.4777 | Terawatt hours (TWh)
Solar | 47.5736 | Terawatt hours (TWh)

## ES.5
Figure ES.5: GHG emissions from the electricity sector, by fuel, Global Net-zero Scenario
Return to Table of Contents
Year | Fuel | Emissions | Unit
2021 | Unabated Fossil | 51.5391 | Megatonnes (MT)
2021 | Bioenergy | 0.3 | Megatonnes (MT)
2025 | Unabated Fossil | 35.109 | Megatonnes (MT)
2025 | Bioenergy | 0.28772 | Megatonnes (MT)
2030 | Unabated Fossil | 28.1969 | Megatonnes (MT)
2030 | Fossil CCS | 0.3638 | Megatonnes (MT)
2030 | Bioenergy | 0.082945 | Megatonnes (MT)
2035 | Unabated Fossil | 3.0019 | Megatonnes (MT)
2035 | Fossil CCS | 0.5 | Megatonnes (MT)
2035 | Bioenergy | -8.8255 | Megatonnes (MT)
2040 | Unabated Fossil | 1.5655 | Megatonnes (MT)
2040 | Fossil CCS | 1.3409 | Megatonnes (MT)
2040 | Bioenergy | -18.7672 | Megatonnes (MT)
2045 | Unabated Fossil | 1.1454 | Megatonnes (MT)
2045 | Fossil CCS | 1.8892 | Megatonnes (MT)
2045 | Bioenergy | -30.2378 | Megatonnes (MT)
2050 | Unabated Fossil | 3.1719 | Megatonnes (MT)
2050 | Fossil CCS | 2.4502 | Megatonnes (MT)
2050 | Bioenergy | -41.4632 | Megatonnes (MT)

## ES.6
Figure ES.6: GHG emissions captured and permanently stored from fossil fuel combustion and industrial processes, by sector, Global and Canada Net-zero scenarios
Return to Table of Contents
Scenario | Year | Heavy Industry | Oil and Gas | Fossil Fuel Electric Generation
History | 2021 | 0.5738 | 2.7572 | 0.91
Global Net-zero | 2030 | 5.8381 | 18.8045 | 1.58
Canada Net-zero | 2030 | 5.1016 | 19.8027 | 1.98
Global Net-zero | 2050 | 24.5519 | 15.9931 | 17.43
Canada Net-zero | 2050 | 24.4728 | 39.6625 | 13.03

## ES.7
Figure ES.7: Hydrogen production by technology, Global Net-zero Scenario
Return to Table of Contents
Year | Type | Data | Unit
2030 | Biomass | 0.082757 | Megatonnes (MT)
2030 | Electrolysis | 1.0042 | Megatonnes (MT)
2030 | Natural Gas with CCUS | 1.1117 | Megatonnes (MT)
2035 | Biomass | 0.31362 | Megatonnes (MT)
2035 | Electrolysis | 2.4417 | Megatonnes (MT)
2035 | Natural Gas with CCUS | 2.4396 | Megatonnes (MT)
2040 | Biomass | 0.68527 | Megatonnes (MT)
2040 | Electrolysis | 4.2802 | Megatonnes (MT)
2040 | Natural Gas with CCUS | 3.3944 | Megatonnes (MT)
2045 | Biomass | 1.086 | Megatonnes (MT)
2045 | Electrolysis | 6.284 | Megatonnes (MT)
2045 | Natural Gas with CCUS | 3.9607 | Megatonnes (MT)
2050 | Biomass | 1.4646 | Megatonnes (MT)
2050 | Electrolysis | 7.9801 | Megatonnes (MT)
2050 | Natural Gas with CCUS | 4.2979 | Megatonnes (MT)

## ES.8
Figure ES.8: Crude oil production, all scenarios
Return to Table of Contents
Year | Data | Scenario | Unit
2005 | 2.6124 | Current Measures | MMB/d | 2612.39
2006 | 2.7869 | Current Measures | MMB/d | 2786.88
2007 | 2.8863 | Current Measures | MMB/d | 2886.28
2008 | 2.8187 | Current Measures | MMB/d | 2818.72
2009 | 2.8551 | Current Measures | MMB/d | 2855.06
2010 | 2.9757 | Current Measures | MMB/d | 2975.72
2011 | 3.1438 | Current Measures | MMB/d | 3143.81
2012 | 3.3771 | Current Measures | MMB/d | 3377.08
2013 | 3.6175 | Current Measures | MMB/d | 3617.53
2014 | 3.8576 | Current Measures | MMB/d | 3857.56
2015 | 4.0332 | Current Measures | MMB/d | 4033.21
2016 | 3.9996 | Current Measures | MMB/d | 3999.6468
2017 | 4.3674 | Current Measures | MMB/d | 4367.4346
2018 | 4.7693 | Current Measures | MMB/d | 4769.2781
2019 | 4.8899 | Current Measures | MMB/d | 4889.9252
2020 | 4.6593 | Current Measures | MMB/d | 4659.2876
2021 | 4.9313 | Current Measures | MMB/d | 4931.2671
2022 | 5.1459 | Current Measures | MMB/d | 5145.9455
2023 | 5.4631 | Current Measures | MMB/d | 5463.1111
2024 | 5.6536 | Current Measures | MMB/d | 5653.6137
2025 | 5.8045 | Current Measures | MMB/d | 5804.5051
2026 | 5.9058 | Current Measures | MMB/d | 5905.7563
2027 | 5.982 | Current Measures | MMB/d | 5981.9939
2028 | 6.058 | Current Measures | MMB/d | 6058.0314
2029 | 6.2119 | Current Measures | MMB/d | 6211.9102
2030 | 6.2861 | Current Measures | MMB/d | 6286.1416
2031 | 6.319 | Current Measures | MMB/d | 6319.0136
2032 | 6.3316 | Current Measures | MMB/d | 6331.5991
2033 | 6.4108 | Current Measures | MMB/d | 6410.7943
2034 | 6.4745 | Current Measures | MMB/d | 6474.4678
2035 | 6.4996 | Current Measures | MMB/d | 6499.6084
2036 | 6.4991 | Current Measures | MMB/d | 6499.0543
2037 | 6.4994 | Current Measures | MMB/d | 6499.382
2038 | 6.502 | Current Measures | MMB/d | 6502.0252
2039 | 6.4992 | Current Measures | MMB/d | 6499.1594
2040 | 6.4961 | Current Measures | MMB/d | 6496.0986
2041 | 6.4799 | Current Measures | MMB/d | 6479.8929
2042 | 6.4508 | Current Measures | MMB/d | 6450.8185
2043 | 6.4092 | Current Measures | MMB/d | 6409.1593
2044 | 6.3831 | Current Measures | MMB/d | 6383.0846
2045 | 6.346 | Current Measures | MMB/d | 6345.9916
2046 | 6.3276 | Current Measures | MMB/d | 6327.6335
2047 | 6.3109 | Current Measures | MMB/d | 6310.89
2048 | 6.2937 | Current Measures | MMB/d | 6293.7004
2049 | 6.2835 | Current Measures | MMB/d | 6283.4814
2050 | 6.2602 | Current Measures | MMB/d | 6260.1758
2005 | 2.6124 | Canada Net-zero | MMB/d | 2612.39
2006 | 2.7869 | Canada Net-zero | MMB/d | 2786.88
2007 | 2.8863 | Canada Net-zero | MMB/d | 2886.28
2008 | 2.8187 | Canada Net-zero | MMB/d | 2818.72
2009 | 2.8551 | Canada Net-zero | MMB/d | 2855.06
2010 | 2.9757 | Canada Net-zero | MMB/d | 2975.72
2011 | 3.1438 | Canada Net-zero | MMB/d | 3143.81
2012 | 3.3771 | Canada Net-zero | MMB/d | 3377.08
2013 | 3.6175 | Canada Net-zero | MMB/d | 3617.53
2014 | 3.8576 | Canada Net-zero | MMB/d | 3857.56
2015 | 4.0332 | Canada Net-zero | MMB/d | 4033.21
2016 | 3.9996 | Canada Net-zero | MMB/d | 3999.6468
2017 | 4.3674 | Canada Net-zero | MMB/d | 4367.4346
2018 | 4.7693 | Canada Net-zero | MMB/d | 4769.2781
2019 | 4.8785 | Canada Net-zero | MMB/d | 4878.5179
2020 | 4.6593 | Canada Net-zero | MMB/d | 4659.2876
2021 | 4.9313 | Canada Net-zero | MMB/d | 4931.2671
2022 | 5.1462 | Canada Net-zero | MMB/d | 5146.1542
2023 | 5.4618 | Canada Net-zero | MMB/d | 5461.782
2024 | 5.6529 | Canada Net-zero | MMB/d | 5652.9467
2025 | 5.7485 | Canada Net-zero | MMB/d | 5748.4753
2026 | 5.8136 | Canada Net-zero | MMB/d | 5813.6374
2027 | 5.8968 | Canada Net-zero | MMB/d | 5896.7894
2028 | 5.9955 | Canada Net-zero | MMB/d | 5995.4721
2029 | 6.0665 | Canada Net-zero | MMB/d | 6066.4654
2030 | 6.06 | Canada Net-zero | MMB/d | 6060.0188
2031 | 6.0272 | Canada Net-zero | MMB/d | 6027.2267
2032 | 6.0028 | Canada Net-zero | MMB/d | 6002.8176
2033 | 5.9544 | Canada Net-zero | MMB/d | 5954.3946
2034 | 5.9086 | Canada Net-zero | MMB/d | 5908.5594
2035 | 5.852 | Canada Net-zero | MMB/d | 5852.0073
2036 | 5.7189 | Canada Net-zero | MMB/d | 5718.9379
2037 | 5.5786 | Canada Net-zero | MMB/d | 5578.5945
2038 | 5.4566 | Canada Net-zero | MMB/d | 5456.6034
2039 | 5.3278 | Canada Net-zero | MMB/d | 5327.7888
2040 | 5.1975 | Canada Net-zero | MMB/d | 5197.4713
2041 | 5.0586 | Canada Net-zero | MMB/d | 5058.5942
2042 | 4.9115 | Canada Net-zero | MMB/d | 4911.4591
2043 | 4.7957 | Canada Net-zero | MMB/d | 4795.7387
2044 | 4.6872 | Canada Net-zero | MMB/d | 4687.2146
2045 | 4.5847 | Canada Net-zero | MMB/d | 4584.6771
2046 | 4.4896 | Canada Net-zero | MMB/d | 4489.6389
2047 | 4.3952 | Canada Net-zero | MMB/d | 4395.1961
2048 | 4.2869 | Canada Net-zero | MMB/d | 4286.9079
2049 | 4.1872 | Canada Net-zero | MMB/d | 4187.1507
2050 | 4.0818 | Canada Net-zero | MMB/d | 4081.7861
2005 | 2.6124 | Global Net-zero | MMB/d | 2612.39
2006 | 2.7869 | Global Net-zero | MMB/d | 2786.88
2007 | 2.8863 | Global Net-zero | MMB/d | 2886.28
2008 | 2.8187 | Global Net-zero | MMB/d | 2818.72
2009 | 2.8551 | Global Net-zero | MMB/d | 2855.06
2010 | 2.9757 | Global Net-zero | MMB/d | 2975.72
2011 | 3.1438 | Global Net-zero | MMB/d | 3143.81
2012 | 3.3771 | Global Net-zero | MMB/d | 3377.08
2013 | 3.6175 | Global Net-zero | MMB/d | 3617.53
2014 | 3.8576 | Global Net-zero | MMB/d | 3857.56
2015 | 4.0332 | Global Net-zero | MMB/d | 4033.21
2016 | 3.9996 | Global Net-zero | MMB/d | 3999.6468
2017 | 4.3674 | Global Net-zero | MMB/d | 4367.4346
2018 | 4.7693 | Global Net-zero | MMB/d | 4769.2781
2019 | 4.8899 | Global Net-zero | MMB/d | 4889.9252
2020 | 4.6593 | Global Net-zero | MMB/d | 4659.2876
2021 | 4.9313 | Global Net-zero | MMB/d | 4931.2671
2022 | 5.1423 | Global Net-zero | MMB/d | 5142.3338
2023 | 5.4578 | Global Net-zero | MMB/d | 5457.8135
2024 | 5.632 | Global Net-zero | MMB/d | 5632.0321
2025 | 5.7143 | Global Net-zero | MMB/d | 5714.2883
2026 | 5.7488 | Global Net-zero | MMB/d | 5748.8342
2027 | 5.7419 | Global Net-zero | MMB/d | 5741.9126
2028 | 5.688 | Global Net-zero | MMB/d | 5687.9717
2029 | 5.6591 | Global Net-zero | MMB/d | 5659.0841
2030 | 5.5924 | Global Net-zero | MMB/d | 5592.3882
2031 | 5.372 | Global Net-zero | MMB/d | 5372.0275
2032 | 5.1955 | Global Net-zero | MMB/d | 5195.4766
2033 | 4.8637 | Global Net-zero | MMB/d | 4863.6868
2034 | 4.5173 | Global Net-zero | MMB/d | 4517.2673
2035 | 4.157 | Global Net-zero | MMB/d | 4157.0048
2036 | 3.7952 | Global Net-zero | MMB/d | 3795.157
2037 | 3.5244 | Global Net-zero | MMB/d | 3524.3908
2038 | 3.2591 | Global Net-zero | MMB/d | 3259.1126
2039 | 3.0294 | Global Net-zero | MMB/d | 3029.3964
2040 | 2.8663 | Global Net-zero | MMB/d | 2866.299
2041 | 2.6979 | Global Net-zero | MMB/d | 2697.8778
2042 | 2.526 | Global Net-zero | MMB/d | 2526.0274
2043 | 2.3522 | Global Net-zero | MMB/d | 2352.1667
2044 | 2.1803 | Global Net-zero | MMB/d | 2180.2858
2045 | 1.9809 | Global Net-zero | MMB/d | 1980.8562
2046 | 1.8044 | Global Net-zero | MMB/d | 1804.3775
2047 | 1.6953 | Global Net-zero | MMB/d | 1695.3345
2048 | 1.5612 | Global Net-zero | MMB/d | 1561.1511
2049 | 1.4375 | Global Net-zero | MMB/d | 1437.5112
2050 | 1.2841 | Global Net-zero | MMB/d | 1284.1123

## ES.9
Figure ES.9: Natural gas production, all scenarios
Return to Table of Contents
Year | Data | Scenario | Unit
2005 | 17.0314 | Current Measures | Bcf/d
2006 | 17.1158 | Current Measures | Bcf/d
2007 | 16.8399 | Current Measures | Bcf/d
2008 | 16.1412 | Current Measures | Bcf/d
2009 | 15.1163 | Current Measures | Bcf/d
2010 | 14.5928 | Current Measures | Bcf/d
2011 | 14.5917 | Current Measures | Bcf/d
2012 | 13.9224 | Current Measures | Bcf/d
2013 | 14.0757 | Current Measures | Bcf/d
2014 | 14.7946 | Current Measures | Bcf/d
2015 | 15.185 | Current Measures | Bcf/d
2016 | 15.3211 | Current Measures | Bcf/d
2017 | 15.5372 | Current Measures | Bcf/d
2018 | 16.1702 | Current Measures | Bcf/d
2019 | 15.716 | Current Measures | Bcf/d
2020 | 15.4363 | Current Measures | Bcf/d
2021 | 16.1218 | Current Measures | Bcf/d
2022 | 17.3017 | Current Measures | Bcf/d
2023 | 17.3976 | Current Measures | Bcf/d
2024 | 16.6601 | Current Measures | Bcf/d
2025 | 16.8211 | Current Measures | Bcf/d
2026 | 17.2013 | Current Measures | Bcf/d
2027 | 16.972 | Current Measures | Bcf/d
2028 | 16.8331 | Current Measures | Bcf/d
2029 | 17.172 | Current Measures | Bcf/d
2030 | 17.7046 | Current Measures | Bcf/d
2031 | 17.6146 | Current Measures | Bcf/d
2032 | 17.4223 | Current Measures | Bcf/d
2033 | 17.636 | Current Measures | Bcf/d
2034 | 17.8851 | Current Measures | Bcf/d
2035 | 18.064 | Current Measures | Bcf/d
2036 | 18.1895 | Current Measures | Bcf/d
2037 | 18.2592 | Current Measures | Bcf/d
2038 | 18.3709 | Current Measures | Bcf/d
2039 | 18.5437 | Current Measures | Bcf/d
2040 | 18.746 | Current Measures | Bcf/d
2041 | 18.9416 | Current Measures | Bcf/d
2042 | 19.1372 | Current Measures | Bcf/d
2043 | 19.3687 | Current Measures | Bcf/d
2044 | 19.637 | Current Measures | Bcf/d
2045 | 19.9131 | Current Measures | Bcf/d
2046 | 20.194 | Current Measures | Bcf/d
2047 | 20.4913 | Current Measures | Bcf/d
2048 | 20.8035 | Current Measures | Bcf/d
2049 | 21.1285 | Current Measures | Bcf/d
2050 | 21.4642 | Current Measures | Bcf/d
2005 | 17.0314 | Canada Net-zero | Bcf/d
2006 | 17.1158 | Canada Net-zero | Bcf/d
2007 | 16.8399 | Canada Net-zero | Bcf/d
2008 | 16.1412 | Canada Net-zero | Bcf/d
2009 | 15.1163 | Canada Net-zero | Bcf/d
2010 | 14.5928 | Canada Net-zero | Bcf/d
2011 | 14.5917 | Canada Net-zero | Bcf/d
2012 | 13.9224 | Canada Net-zero | Bcf/d
2013 | 14.0757 | Canada Net-zero | Bcf/d
2014 | 14.7946 | Canada Net-zero | Bcf/d
2015 | 15.185 | Canada Net-zero | Bcf/d
2016 | 15.3211 | Canada Net-zero | Bcf/d
2017 | 15.5372 | Canada Net-zero | Bcf/d
2018 | 16.1702 | Canada Net-zero | Bcf/d
2019 | 15.716 | Canada Net-zero | Bcf/d
2020 | 15.4363 | Canada Net-zero | Bcf/d
2021 | 16.1218 | Canada Net-zero | Bcf/d
2022 | 17.3017 | Canada Net-zero | Bcf/d
2023 | 17.3884 | Canada Net-zero | Bcf/d
2024 | 16.6401 | Canada Net-zero | Bcf/d
2025 | 16.7978 | Canada Net-zero | Bcf/d
2026 | 17.1785 | Canada Net-zero | Bcf/d
2027 | 16.952 | Canada Net-zero | Bcf/d
2028 | 16.8832 | Canada Net-zero | Bcf/d
2029 | 17.1518 | Canada Net-zero | Bcf/d
2030 | 17.6758 | Canada Net-zero | Bcf/d
2031 | 17.5177 | Canada Net-zero | Bcf/d
2032 | 16.978 | Canada Net-zero | Bcf/d
2033 | 16.5775 | Canada Net-zero | Bcf/d
2034 | 16.2828 | Canada Net-zero | Bcf/d
2035 | 16.0303 | Canada Net-zero | Bcf/d
2036 | 15.7699 | Canada Net-zero | Bcf/d
2037 | 15.5152 | Canada Net-zero | Bcf/d
2038 | 15.2795 | Canada Net-zero | Bcf/d
2039 | 15.026 | Canada Net-zero | Bcf/d
2040 | 14.7287 | Canada Net-zero | Bcf/d
2041 | 14.3508 | Canada Net-zero | Bcf/d
2042 | 13.9665 | Canada Net-zero | Bcf/d
2043 | 13.6184 | Canada Net-zero | Bcf/d
2044 | 13.2547 | Canada Net-zero | Bcf/d
2045 | 12.8509 | Canada Net-zero | Bcf/d
2046 | 12.4708 | Canada Net-zero | Bcf/d
2047 | 12.109 | Canada Net-zero | Bcf/d
2048 | 11.7319 | Canada Net-zero | Bcf/d
2049 | 11.3386 | Canada Net-zero | Bcf/d
2050 | 10.9675 | Canada Net-zero | Bcf/d
2005 | 17.0314 | Global Net-zero | Bcf/d
2006 | 17.1158 | Global Net-zero | Bcf/d
2007 | 16.8399 | Global Net-zero | Bcf/d
2008 | 16.1412 | Global Net-zero | Bcf/d
2009 | 15.1163 | Global Net-zero | Bcf/d
2010 | 14.5928 | Global Net-zero | Bcf/d
2011 | 14.5917 | Global Net-zero | Bcf/d
2012 | 13.9224 | Global Net-zero | Bcf/d
2013 | 14.0757 | Global Net-zero | Bcf/d
2014 | 14.7946 | Global Net-zero | Bcf/d
2015 | 15.185 | Global Net-zero | Bcf/d
2016 | 15.3211 | Global Net-zero | Bcf/d
2017 | 15.5372 | Global Net-zero | Bcf/d
2018 | 16.1702 | Global Net-zero | Bcf/d
2019 | 15.716 | Global Net-zero | Bcf/d
2020 | 15.4363 | Global Net-zero | Bcf/d
2021 | 16.1218 | Global Net-zero | Bcf/d
2022 | 17.3003 | Global Net-zero | Bcf/d
2023 | 17.3917 | Global Net-zero | Bcf/d
2024 | 16.6425 | Global Net-zero | Bcf/d
2025 | 16.7531 | Global Net-zero | Bcf/d
2026 | 16.9175 | Global Net-zero | Bcf/d
2027 | 16.3122 | Global Net-zero | Bcf/d
2028 | 15.675 | Global Net-zero | Bcf/d
2029 | 14.9404 | Global Net-zero | Bcf/d
2030 | 14.25 | Global Net-zero | Bcf/d
2031 | 13.6177 | Global Net-zero | Bcf/d
2032 | 13.0241 | Global Net-zero | Bcf/d
2033 | 12.4907 | Global Net-zero | Bcf/d
2034 | 12.0161 | Global Net-zero | Bcf/d
2035 | 11.5771 | Global Net-zero | Bcf/d
2036 | 11.1652 | Global Net-zero | Bcf/d
2037 | 10.7751 | Global Net-zero | Bcf/d
2038 | 10.4032 | Global Net-zero | Bcf/d
2039 | 10.0475 | Global Net-zero | Bcf/d
2040 | 9.6962 | Global Net-zero | Bcf/d
2041 | 9.2353 | Global Net-zero | Bcf/d
2042 | 8.7034 | Global Net-zero | Bcf/d
2043 | 8.207 | Global Net-zero | Bcf/d
2044 | 7.7414 | Global Net-zero | Bcf/d
2045 | 7.3109 | Global Net-zero | Bcf/d
2046 | 6.9104 | Global Net-zero | Bcf/d
2047 | 6.535 | Global Net-zero | Bcf/d
2048 | 6.18 | Global Net-zero | Bcf/d
2049 | 5.8419 | Global Net-zero | Bcf/d
2050 | 5.5174 | Global Net-zero | Bcf/d

## ES.10
Figure ES.10: GHG emissions by economic sector, Global Net-zero Scenario
Return to Table of Contents
Sector | Year | Data | Unit
Buildings | 2005 | 84.8494 | Megatonnes (MT)
Buildings | 2006 | 79.6627 | Megatonnes (MT)
Buildings | 2007 | 85.5204 | Megatonnes (MT)
Buildings | 2008 | 85.4325 | Megatonnes (MT)
Buildings | 2009 | 83.8653 | Megatonnes (MT)
Buildings | 2010 | 81.5054 | Megatonnes (MT)
Buildings | 2011 | 86.0148 | Megatonnes (MT)
Buildings | 2012 | 84.535 | Megatonnes (MT)
Buildings | 2013 | 85.6591 | Megatonnes (MT)
Buildings | 2014 | 86.236 | Megatonnes (MT)
Buildings | 2015 | 85.2942 | Megatonnes (MT)
Buildings | 2016 | 84.8545 | Megatonnes (MT)
Buildings | 2017 | 87.7096 | Megatonnes (MT)
Buildings | 2018 | 92.368 | Megatonnes (MT)
Buildings | 2019 | 93.2741 | Megatonnes (MT)
Buildings | 2020 | 89.1179 | Megatonnes (MT)
Buildings | 2021 | 87.1696 | Megatonnes (MT)
Buildings | 2022 | 81.9283 | Megatonnes (MT)
Buildings | 2023 | 81.0331 | Megatonnes (MT)
Buildings | 2024 | 79.2124 | Megatonnes (MT)
Buildings | 2025 | 76.9533 | Megatonnes (MT)
Buildings | 2026 | 74.9125 | Megatonnes (MT)
Buildings | 2027 | 72.7564 | Megatonnes (MT)
Buildings | 2028 | 70.633 | Megatonnes (MT)
Buildings | 2029 | 68.4322 | Megatonnes (MT)
Buildings | 2030 | 66.1185 | Megatonnes (MT)
Buildings | 2031 | 63.8733 | Megatonnes (MT)
Buildings | 2032 | 61.2375 | Megatonnes (MT)
Buildings | 2033 | 58.6649 | Megatonnes (MT)
Buildings | 2034 | 55.9578 | Megatonnes (MT)
Buildings | 2035 | 53.0061 | Megatonnes (MT)
Buildings | 2036 | 50.2082 | Megatonnes (MT)
Buildings | 2037 | 47.9511 | Megatonnes (MT)
Buildings | 2038 | 45.6392 | Megatonnes (MT)
Buildings | 2039 | 43.424 | Megatonnes (MT)
Buildings | 2040 | 41.2862 | Megatonnes (MT)
Buildings | 2041 | 39.1477 | Megatonnes (MT)
Buildings | 2042 | 37.118 | Megatonnes (MT)
Buildings | 2043 | 35.1484 | Megatonnes (MT)
Buildings | 2044 | 33.3379 | Megatonnes (MT)
Buildings | 2045 | 31.6543 | Megatonnes (MT)
Buildings | 2046 | 30.1987 | Megatonnes (MT)
Buildings | 2047 | 28.5486 | Megatonnes (MT)
Buildings | 2048 | 27.1799 | Megatonnes (MT)
Buildings | 2049 | 25.9632 | Megatonnes (MT)
Buildings | 2050 | 24.8817 | Megatonnes (MT)
Heavy Industry | 2005 | 88.9892 | Megatonnes (MT)
Heavy Industry | 2006 | 88.7413 | Megatonnes (MT)
Heavy Industry | 2007 | 87.4089 | Megatonnes (MT)
Heavy Industry | 2008 | 85.8588 | Megatonnes (MT)
Heavy Industry | 2009 | 72.53 | Megatonnes (MT)
Heavy Industry | 2010 | 75.687 | Megatonnes (MT)
Heavy Industry | 2011 | 81.7799 | Megatonnes (MT)
Heavy Industry | 2012 | 81.8268 | Megatonnes (MT)
Heavy Industry | 2013 | 80.5132 | Megatonnes (MT)
Heavy Industry | 2014 | 80.8614 | Megatonnes (MT)
Heavy Industry | 2015 | 80.5574 | Megatonnes (MT)
Heavy Industry | 2016 | 77.9796 | Megatonnes (MT)
Heavy Industry | 2017 | 77.3153 | Megatonnes (MT)
Heavy Industry | 2018 | 79.5642 | Megatonnes (MT)
Heavy Industry | 2019 | 78.7881 | Megatonnes (MT)
Heavy Industry | 2020 | 73.5759 | Megatonnes (MT)
Heavy Industry | 2021 | 76.8126 | Megatonnes (MT)
Heavy Industry | 2022 | 74.2067 | Megatonnes (MT)
Heavy Industry | 2023 | 75.9286 | Megatonnes (MT)
Heavy Industry | 2024 | 74.525 | Megatonnes (MT)
Heavy Industry | 2025 | 72.0734 | Megatonnes (MT)
Heavy Industry | 2026 | 69.6812 | Megatonnes (MT)
Heavy Industry | 2027 | 68.2404 | Megatonnes (MT)
Heavy Industry | 2028 | 65.9119 | Megatonnes (MT)
Heavy Industry | 2029 | 61.5894 | Megatonnes (MT)
Heavy Industry | 2030 | 57.1252 | Megatonnes (MT)
Heavy Industry | 2031 | 54.971 | Megatonnes (MT)
Heavy Industry | 2032 | 52.0976 | Megatonnes (MT)
Heavy Industry | 2033 | 48.9342 | Megatonnes (MT)
Heavy Industry | 2034 | 45.3287 | Megatonnes (MT)
Heavy Industry | 2035 | 43.7623 | Megatonnes (MT)
Heavy Industry | 2036 | 40.6482 | Megatonnes (MT)
Heavy Industry | 2037 | 37.4783 | Megatonnes (MT)
Heavy Industry | 2038 | 33.9989 | Megatonnes (MT)
Heavy Industry | 2039 | 30.8985 | Megatonnes (MT)
Heavy Industry | 2040 | 28.3833 | Megatonnes (MT)
Heavy Industry | 2041 | 26.3205 | Megatonnes (MT)
Heavy Industry | 2042 | 25.1654 | Megatonnes (MT)
Heavy Industry | 2043 | 23.9929 | Megatonnes (MT)
Heavy Industry | 2044 | 23.1109 | Megatonnes (MT)
Heavy Industry | 2045 | 22.3405 | Megatonnes (MT)
Heavy Industry | 2046 | 21.5099 | Megatonnes (MT)
Heavy Industry | 2047 | 20.9165 | Megatonnes (MT)
Heavy Industry | 2048 | 20.245 | Megatonnes (MT)
Heavy Industry | 2049 | 19.8122 | Megatonnes (MT)
Heavy Industry | 2050 | 19.376 | Megatonnes (MT)
Transportation | 2005 | 156.7892 | Megatonnes (MT)
Transportation | 2006 | 157.6618 | Megatonnes (MT)
Transportation | 2007 | 162.6528 | Megatonnes (MT)
Transportation | 2008 | 163.2253 | Megatonnes (MT)
Transportation | 2009 | 162.0329 | Megatonnes (MT)
Transportation | 2010 | 165.5036 | Megatonnes (MT)
Transportation | 2011 | 164.4234 | Megatonnes (MT)
Transportation | 2012 | 164.6184 | Megatonnes (MT)
Transportation | 2013 | 167.1058 | Megatonnes (MT)
Transportation | 2014 | 164.7072 | Megatonnes (MT)
Transportation | 2015 | 162.5908 | Megatonnes (MT)
Transportation | 2016 | 162.3648 | Megatonnes (MT)
Transportation | 2017 | 165.371 | Megatonnes (MT)
Transportation | 2018 | 169.317 | Megatonnes (MT)
Transportation | 2019 | 170.1631 | Megatonnes (MT)
Transportation | 2020 | 143.2202 | Megatonnes (MT)
Transportation | 2021 | 150.1147 | Megatonnes (MT)
Transportation | 2022 | 168.6509 | Megatonnes (MT)
Transportation | 2023 | 172.3551 | Megatonnes (MT)
Transportation | 2024 | 170.313 | Megatonnes (MT)
Transportation | 2025 | 169.7153 | Megatonnes (MT)
Transportation | 2026 | 167.6837 | Megatonnes (MT)
Transportation | 2027 | 164.9648 | Megatonnes (MT)
Transportation | 2028 | 160.2914 | Megatonnes (MT)
Transportation | 2029 | 155.5001 | Megatonnes (MT)
Transportation | 2030 | 149.8022 | Megatonnes (MT)
Transportation | 2031 | 143.0377 | Megatonnes (MT)
Transportation | 2032 | 135.8221 | Megatonnes (MT)
Transportation | 2033 | 128.1541 | Megatonnes (MT)
Transportation | 2034 | 120.2393 | Megatonnes (MT)
Transportation | 2035 | 111.8544 | Megatonnes (MT)
Transportation | 2036 | 103.0527 | Megatonnes (MT)
Transportation | 2037 | 94.5143 | Megatonnes (MT)
Transportation | 2038 | 86.3399 | Megatonnes (MT)
Transportation | 2039 | 78.5131 | Megatonnes (MT)
Transportation | 2040 | 70.7931 | Megatonnes (MT)
Transportation | 2041 | 63.3555 | Megatonnes (MT)
Transportation | 2042 | 56.3265 | Megatonnes (MT)
Transportation | 2043 | 49.8055 | Megatonnes (MT)
Transportation | 2044 | 43.6861 | Megatonnes (MT)
Transportation | 2045 | 37.994 | Megatonnes (MT)
Transportation | 2046 | 32.6491 | Megatonnes (MT)
Transportation | 2047 | 27.6185 | Megatonnes (MT)
Transportation | 2048 | 22.9248 | Megatonnes (MT)
Transportation | 2049 | 18.5798 | Megatonnes (MT)
Transportation | 2050 | 14.7667 | Megatonnes (MT)
Electricity | 2005 | 117.5832 | Megatonnes (MT)
Electricity | 2006 | 111.6245 | Megatonnes (MT)
Electricity | 2007 | 119.6574 | Megatonnes (MT)
Electricity | 2008 | 108.8869 | Megatonnes (MT)
Electricity | 2009 | 93.7705 | Megatonnes (MT)
Electricity | 2010 | 94.5998 | Megatonnes (MT)
Electricity | 2011 | 86.8737 | Megatonnes (MT)
Electricity | 2012 | 83.3041 | Megatonnes (MT)
Electricity | 2013 | 79.701 | Megatonnes (MT)
Electricity | 2014 | 76.2878 | Megatonnes (MT)
Electricity | 2015 | 78.9486 | Megatonnes (MT)
Electricity | 2016 | 74.2567 | Megatonnes (MT)
Electricity | 2017 | 72.6057 | Megatonnes (MT)
Electricity | 2018 | 62.7414 | Megatonnes (MT)
Electricity | 2019 | 61.6067 | Megatonnes (MT)
Electricity | 2020 | 53.6845 | Megatonnes (MT)
Electricity | 2021 | 51.6778 | Megatonnes (MT)
Electricity | 2022 | 55.395 | Megatonnes (MT)
Electricity | 2023 | 53.1061 | Megatonnes (MT)
Electricity | 2024 | 44.4175 | Megatonnes (MT)
Electricity | 2025 | 35.1942 | Megatonnes (MT)
Electricity | 2026 | 36.0415 | Megatonnes (MT)
Electricity | 2027 | 37.3647 | Megatonnes (MT)
Electricity | 2028 | 37.7094 | Megatonnes (MT)
Electricity | 2029 | 35.1856 | Megatonnes (MT)
Electricity | 2030 | 28.8918 | Megatonnes (MT)
Electricity | 2031 | 18.5173 | Megatonnes (MT)
Electricity | 2032 | 9.5994 | Megatonnes (MT)
Electricity | 2033 | 7.0827 | Megatonnes (MT)
Electricity | 2034 | 1.5526 | Megatonnes (MT)
Electricity | 2035 | -5.6844 | Megatonnes (MT)
Electricity | 2036 | -8.1466 | Megatonnes (MT)
Electricity | 2037 | -10.5647 | Megatonnes (MT)
Electricity | 2038 | -12.8931 | Megatonnes (MT)
Electricity | 2039 | -15.0277 | Megatonnes (MT)
Electricity | 2040 | -16.8162 | Megatonnes (MT)
Electricity | 2041 | -19.0766 | Megatonnes (MT)
Electricity | 2042 | -20.9092 | Megatonnes (MT)
Electricity | 2043 | -22.8851 | Megatonnes (MT)
Electricity | 2044 | -25.0722 | Megatonnes (MT)
Electricity | 2045 | -27.1709 | Megatonnes (MT)
Electricity | 2046 | -29.0618 | Megatonnes (MT)
Electricity | 2047 | -30.8168 | Megatonnes (MT)
Electricity | 2048 | -32.4799 | Megatonnes (MT)
Electricity | 2049 | -34.0779 | Megatonnes (MT)
Electricity | 2050 | -36.0153 | Megatonnes (MT)
Oil and Gas | 2005 | 168.3349 | Megatonnes (MT)
Oil and Gas | 2006 | 174.6495 | Megatonnes (MT)
Oil and Gas | 2007 | 179.8194 | Megatonnes (MT)
Oil and Gas | 2008 | 176.5491 | Megatonnes (MT)
Oil and Gas | 2009 | 173.7763 | Megatonnes (MT)
Oil and Gas | 2010 | 179.3211 | Megatonnes (MT)
Oil and Gas | 2011 | 184.7989 | Megatonnes (MT)
Oil and Gas | 2012 | 192.1421 | Megatonnes (MT)
Oil and Gas | 2013 | 196.8323 | Megatonnes (MT)
Oil and Gas | 2014 | 202.3809 | Megatonnes (MT)
Oil and Gas | 2015 | 203.055 | Megatonnes (MT)
Oil and Gas | 2016 | 191.4577 | Megatonnes (MT)
Oil and Gas | 2017 | 194.0206 | Megatonnes (MT)
Oil and Gas | 2018 | 202.4932 | Megatonnes (MT)
Oil and Gas | 2019 | 201.3172 | Megatonnes (MT)
Oil and Gas | 2020 | 183.354 | Megatonnes (MT)
Oil and Gas | 2021 | 189.1524 | Megatonnes (MT)
Oil and Gas | 2022 | 191.4234 | Megatonnes (MT)
Oil and Gas | 2023 | 188.9922 | Megatonnes (MT)
Oil and Gas | 2024 | 182.8382 | Megatonnes (MT)
Oil and Gas | 2025 | 175.9847 | Megatonnes (MT)
Oil and Gas | 2026 | 170.4712 | Megatonnes (MT)
Oil and Gas | 2027 | 161.7602 | Megatonnes (MT)
Oil and Gas | 2028 | 151.1934 | Megatonnes (MT)
Oil and Gas | 2029 | 139.0623 | Megatonnes (MT)
Oil and Gas | 2030 | 126.2842 | Megatonnes (MT)
Oil and Gas | 2031 | 115.1749 | Megatonnes (MT)
Oil and Gas | 2032 | 104.4717 | Megatonnes (MT)
Oil and Gas | 2033 | 92.4111 | Megatonnes (MT)
Oil and Gas | 2034 | 80.5482 | Megatonnes (MT)
Oil and Gas | 2035 | 70.8249 | Megatonnes (MT)
Oil and Gas | 2036 | 62.1748 | Megatonnes (MT)
Oil and Gas | 2037 | 53.9661 | Megatonnes (MT)
Oil and Gas | 2038 | 48.3401 | Megatonnes (MT)
Oil and Gas | 2039 | 44.9756 | Megatonnes (MT)
Oil and Gas | 2040 | 41.2797 | Megatonnes (MT)
Oil and Gas | 2041 | 37.1364 | Megatonnes (MT)
Oil and Gas | 2042 | 34.5369 | Megatonnes (MT)
Oil and Gas | 2043 | 32.1309 | Megatonnes (MT)
Oil and Gas | 2044 | 29.9918 | Megatonnes (MT)
Oil and Gas | 2045 | 26.9865 | Megatonnes (MT)
Oil and Gas | 2046 | 23.7065 | Megatonnes (MT)
Oil and Gas | 2047 | 21.9862 | Megatonnes (MT)
Oil and Gas | 2048 | 20.3504 | Megatonnes (MT)
Oil and Gas | 2049 | 18.8544 | Megatonnes (MT)
Oil and Gas | 2050 | 17.3552 | Megatonnes (MT)
Hydrogen Production | 2005 | 0 | Megatonnes (MT)
Hydrogen Production | 2006 | 0 | Megatonnes (MT)
Hydrogen Production | 2007 | 0 | Megatonnes (MT)
Hydrogen Production | 2008 | 0 | Megatonnes (MT)
Hydrogen Production | 2009 | 0 | Megatonnes (MT)
Hydrogen Production | 2010 | 0 | Megatonnes (MT)
Hydrogen Production | 2011 | 0 | Megatonnes (MT)
Hydrogen Production | 2012 | 0 | Megatonnes (MT)
Hydrogen Production | 2013 | 0 | Megatonnes (MT)
Hydrogen Production | 2014 | 0 | Megatonnes (MT)
Hydrogen Production | 2015 | 0 | Megatonnes (MT)
Hydrogen Production | 2016 | 0 | Megatonnes (MT)
Hydrogen Production | 2017 | 0 | Megatonnes (MT)
Hydrogen Production | 2018 | 0 | Megatonnes (MT)
Hydrogen Production | 2019 | 0 | Megatonnes (MT)
Hydrogen Production | 2020 | 0 | Megatonnes (MT)
Hydrogen Production | 2021 | 0 | Megatonnes (MT)
Hydrogen Production | 2022 | 0.0011317 | Megatonnes (MT)
Hydrogen Production | 2023 | 0.00031061 | Megatonnes (MT)
Hydrogen Production | 2024 | 0.067311 | Megatonnes (MT)
Hydrogen Production | 2025 | 0.16426 | Megatonnes (MT)
Hydrogen Production | 2026 | 0.24486 | Megatonnes (MT)
Hydrogen Production | 2027 | 0.30381 | Megatonnes (MT)
Hydrogen Production | 2028 | 0.34479 | Megatonnes (MT)
Hydrogen Production | 2029 | 0.41454 | Megatonnes (MT)
Hydrogen Production | 2030 | 0.52949 | Megatonnes (MT)
Hydrogen Production | 2031 | 0.42611 | Megatonnes (MT)
Hydrogen Production | 2032 | 0.20055 | Megatonnes (MT)
Hydrogen Production | 2033 | -0.012553 | Megatonnes (MT)
Hydrogen Production | 2034 | -0.29885 | Megatonnes (MT)
Hydrogen Production | 2035 | -1.0399 | Megatonnes (MT)
Hydrogen Production | 2036 | -2.1287 | Megatonnes (MT)
Hydrogen Production | 2037 | -3.0827 | Megatonnes (MT)
Hydrogen Production | 2038 | -4.1835 | Megatonnes (MT)
Hydrogen Production | 2039 | -5.3948 | Megatonnes (MT)
Hydrogen Production | 2040 | -6.7095 | Megatonnes (MT)
Hydrogen Production | 2041 | -8.2663 | Megatonnes (MT)
Hydrogen Production | 2042 | -9.9409 | Megatonnes (MT)
Hydrogen Production | 2043 | -11.0422 | Megatonnes (MT)
Hydrogen Production | 2044 | -12.1221 | Megatonnes (MT)
Hydrogen Production | 2045 | -13.1658 | Megatonnes (MT)
Hydrogen Production | 2046 | -14.5867 | Megatonnes (MT)
Hydrogen Production | 2047 | -16.0708 | Megatonnes (MT)
Hydrogen Production | 2048 | -17.6014 | Megatonnes (MT)
Hydrogen Production | 2049 | -19.1962 | Megatonnes (MT)
Hydrogen Production | 2050 | -20.7578 | Megatonnes (MT)
Direct Air Capture | 2005 | 0 | Megatonnes (MT)
Direct Air Capture | 2006 | 0 | Megatonnes (MT)
Direct Air Capture | 2007 | 0 | Megatonnes (MT)
Direct Air Capture | 2008 | 0 | Megatonnes (MT)
Direct Air Capture | 2009 | 0 | Megatonnes (MT)
Direct Air Capture | 2010 | 0 | Megatonnes (MT)
Direct Air Capture | 2011 | 0 | Megatonnes (MT)
Direct Air Capture | 2012 | 0 | Megatonnes (MT)
Direct Air Capture | 2013 | 0 | Megatonnes (MT)
Direct Air Capture | 2014 | 0 | Megatonnes (MT)
Direct Air Capture | 2015 | 0 | Megatonnes (MT)
Direct Air Capture | 2016 | 0 | Megatonnes (MT)
Direct Air Capture | 2017 | 0 | Megatonnes (MT)
Direct Air Capture | 2018 | 0 | Megatonnes (MT)
Direct Air Capture | 2019 | 0 | Megatonnes (MT)
Direct Air Capture | 2020 | 0 | Megatonnes (MT)
Direct Air Capture | 2021 | 0 | Megatonnes (MT)
Direct Air Capture | 2022 | 0 | Megatonnes (MT)
Direct Air Capture | 2023 | -3.4774e-13 | Megatonnes (MT)
Direct Air Capture | 2024 | -2.295e-10 | Megatonnes (MT)
Direct Air Capture | 2025 | -1.8076e-08 | Megatonnes (MT)
Direct Air Capture | 2026 | -4.1986e-07 | Megatonnes (MT)
Direct Air Capture | 2027 | -4.6081e-06 | Megatonnes (MT)
Direct Air Capture | 2028 | -3.0765e-05 | Megatonnes (MT)
Direct Air Capture | 2029 | -0.00014588 | Megatonnes (MT)
Direct Air Capture | 2030 | -0.00054005 | Megatonnes (MT)
Direct Air Capture | 2031 | -0.0024951 | Megatonnes (MT)
Direct Air Capture | 2032 | -0.0097469 | Megatonnes (MT)
Direct Air Capture | 2033 | -0.031361 | Megatonnes (MT)
Direct Air Capture | 2034 | -0.085732 | Megatonnes (MT)
Direct Air Capture | 2035 | -0.20522 | Megatonnes (MT)
Direct Air Capture | 2036 | -0.43534 | Megatonnes (MT)
Direct Air Capture | 2037 | -0.84042 | Megatonnes (MT)
Direct Air Capture | 2038 | -1.5004 | Megatonnes (MT)
Direct Air Capture | 2039 | -2.5052 | Megatonnes (MT)
Direct Air Capture | 2040 | -3.9457 | Megatonnes (MT)
Direct Air Capture | 2041 | -5.8239 | Megatonnes (MT)
Direct Air Capture | 2042 | -8.1907 | Megatonnes (MT)
Direct Air Capture | 2043 | -11.0826 | Megatonnes (MT)
Direct Air Capture | 2044 | -14.519 | Megatonnes (MT)
Direct Air Capture | 2045 | -18.5026 | Megatonnes (MT)
Direct Air Capture | 2046 | -23.0212 | Megatonnes (MT)
Direct Air Capture | 2047 | -28.0508 | Megatonnes (MT)
Direct Air Capture | 2048 | -33.5592 | Megatonnes (MT)
Direct Air Capture | 2049 | -39.5091 | Megatonnes (MT)
Direct Air Capture | 2050 | -45.861 | Megatonnes (MT)
Other | 2005 | 63.6071 | Megatonnes (MT)
Other | 2006 | 62.2674 | Megatonnes (MT)
Other | 2007 | 62.4421 | Megatonnes (MT)
Other | 2008 | 61.9121 | Megatonnes (MT)
Other | 2009 | 59.1715 | Megatonnes (MT)
Other | 2010 | 59.3693 | Megatonnes (MT)
Other | 2011 | 60.2041 | Megatonnes (MT)
Other | 2012 | 62.4839 | Megatonnes (MT)
Other | 2013 | 64.3782 | Megatonnes (MT)
Other | 2014 | 63.3912 | Megatonnes (MT)
Other | 2015 | 65.0173 | Megatonnes (MT)
Other | 2016 | 66.0238 | Megatonnes (MT)
Other | 2017 | 66.5072 | Megatonnes (MT)
Other | 2018 | 68.5374 | Megatonnes (MT)
Other | 2019 | 68.9627 | Megatonnes (MT)
Other | 2020 | 69.7785 | Megatonnes (MT)
Other | 2021 | 68.5168 | Megatonnes (MT)
Other | 2022 | 70.7915 | Megatonnes (MT)
Other | 2023 | 71.0191 | Megatonnes (MT)
Other | 2024 | 69.477 | Megatonnes (MT)
Other | 2025 | 68.4562 | Megatonnes (MT)
Other | 2026 | 68.1203 | Megatonnes (MT)
Other | 2027 | 67.6661 | Megatonnes (MT)
Other | 2028 | 67.4276 | Megatonnes (MT)
Other | 2029 | 67.2703 | Megatonnes (MT)
Other | 2030 | 66.9906 | Megatonnes (MT)
Other | 2031 | 66.768 | Megatonnes (MT)
Other | 2032 | 66.4342 | Megatonnes (MT)
Other | 2033 | 65.956 | Megatonnes (MT)
Other | 2034 | 65.2536 | Megatonnes (MT)
Other | 2035 | 64.3644 | Megatonnes (MT)
Other | 2036 | 63.2884 | Megatonnes (MT)
Other | 2037 | 62.1127 | Megatonnes (MT)
Other | 2038 | 60.9015 | Megatonnes (MT)
Other | 2039 | 59.7234 | Megatonnes (MT)
Other | 2040 | 58.5987 | Megatonnes (MT)
Other | 2041 | 57.5163 | Megatonnes (MT)
Other | 2042 | 56.5029 | Megatonnes (MT)
Other | 2043 | 55.5454 | Megatonnes (MT)
Other | 2044 | 54.6649 | Megatonnes (MT)
Other | 2045 | 53.7772 | Megatonnes (MT)
Other | 2046 | 52.9184 | Megatonnes (MT)
Other | 2047 | 52.154 | Megatonnes (MT)
Other | 2048 | 51.4554 | Megatonnes (MT)
Other | 2049 | 50.8169 | Megatonnes (MT)
Other | 2050 | 50.1967 | Megatonnes (MT)
Other | 2005 | 52.0656 | Megatonnes (MT)
Other | 2006 | 50.6791 | Megatonnes (MT)
Other | 2007 | 50.5691 | Megatonnes (MT)
Other | 2008 | 48.9366 | Megatonnes (MT)
Other | 2009 | 44.4029 | Megatonnes (MT)
Other | 2010 | 45.8814 | Megatonnes (MT)
Other | 2011 | 47.2173 | Megatonnes (MT)
Other | 2012 | 47.4591 | Megatonnes (MT)
Other | 2013 | 48.9067 | Megatonnes (MT)
Other | 2014 | 46.3311 | Megatonnes (MT)
Other | 2015 | 47.4532 | Megatonnes (MT)
Other | 2016 | 47.9884 | Megatonnes (MT)
Other | 2017 | 48.7028 | Megatonnes (MT)
Other | 2018 | 49.5937 | Megatonnes (MT)
Other | 2019 | 49.5674 | Megatonnes (MT)
Other | 2020 | 46.0573 | Megatonnes (MT)
Other | 2021 | 46.9838 | Megatonnes (MT)
Other | 2022 | 45.9338 | Megatonnes (MT)
Other | 2023 | 44.9029 | Megatonnes (MT)
Other | 2024 | 44.0644 | Megatonnes (MT)
Other | 2025 | 42.3373 | Megatonnes (MT)
Other | 2026 | 41.336 | Megatonnes (MT)
Other | 2027 | 40.3585 | Megatonnes (MT)
Other | 2028 | 39.1453 | Megatonnes (MT)
Other | 2029 | 37.9601 | Megatonnes (MT)
Other | 2030 | 36.6464 | Megatonnes (MT)
Other | 2031 | 36.2349 | Megatonnes (MT)
Other | 2032 | 35.8517 | Megatonnes (MT)
Other | 2033 | 35.4149 | Megatonnes (MT)
Other | 2034 | 34.8524 | Megatonnes (MT)
Other | 2035 | 34.3304 | Megatonnes (MT)
Other | 2036 | 33.7761 | Megatonnes (MT)
Other | 2037 | 33.1892 | Megatonnes (MT)
Other | 2038 | 32.5553 | Megatonnes (MT)
Other | 2039 | 31.9549 | Megatonnes (MT)
Other | 2040 | 31.3687 | Megatonnes (MT)
Other | 2041 | 30.6309 | Megatonnes (MT)
Other | 2042 | 29.9994 | Megatonnes (MT)
Other | 2043 | 29.4146 | Megatonnes (MT)
Other | 2044 | 28.8725 | Megatonnes (MT)
Other | 2045 | 28.351 | Megatonnes (MT)
Other | 2046 | 27.8307 | Megatonnes (MT)
Other | 2047 | 27.3442 | Megatonnes (MT)
Other | 2048 | 26.8985 | Megatonnes (MT)
Other | 2049 | 26.537 | Megatonnes (MT)
Other | 2050 | 26.2011 | Megatonnes (MT)
LULUCF | 2005 | -5.5424 | Megatonnes (MT)
LULUCF | 2006 | -19.3327 | Megatonnes (MT)
LULUCF | 2007 | -16.8765 | Megatonnes (MT)
LULUCF | 2008 | -21.376 | Megatonnes (MT)
LULUCF | 2009 | -48.7951 | Megatonnes (MT)
LULUCF | 2010 | -18.173 | Megatonnes (MT)
LULUCF | 2011 | -11.95 | Megatonnes (MT)
LULUCF | 2012 | -21.1865 | Megatonnes (MT)
LULUCF | 2013 | -19.7332 | Megatonnes (MT)
LULUCF | 2014 | -39.316 | Megatonnes (MT)
LULUCF | 2015 | 0.0239 | Megatonnes (MT)
LULUCF | 2016 | -10.9558 | Megatonnes (MT)
LULUCF | 2017 | -16.2266 | Megatonnes (MT)
LULUCF | 2018 | -11.2937 | Megatonnes (MT)
LULUCF | 2019 | -18.8211 | Megatonnes (MT)
LULUCF | 2020 | -13.3877 | Megatonnes (MT)
LULUCF | 2021 | -17.3026 | Megatonnes (MT)
LULUCF | 2022 | -15.4063 | Megatonnes (MT)
LULUCF | 2023 | -17.2305 | Megatonnes (MT)
LULUCF | 2024 | -19.0547 | Megatonnes (MT)
LULUCF | 2025 | -20.879 | Megatonnes (MT)
LULUCF | 2026 | -22.7032 | Megatonnes (MT)
LULUCF | 2027 | -24.5274 | Megatonnes (MT)
LULUCF | 2028 | -26.3516 | Megatonnes (MT)
LULUCF | 2029 | -28.1758 | Megatonnes (MT)
LULUCF | 2030 | -30 | Megatonnes (MT)
LULUCF | 2031 | -31 | Megatonnes (MT)
LULUCF | 2032 | -32 | Megatonnes (MT)
LULUCF | 2033 | -33 | Megatonnes (MT)
LULUCF | 2034 | -34 | Megatonnes (MT)
LULUCF | 2035 | -35 | Megatonnes (MT)
LULUCF | 2036 | -36 | Megatonnes (MT)
LULUCF | 2037 | -37 | Megatonnes (MT)
LULUCF | 2038 | -38 | Megatonnes (MT)
LULUCF | 2039 | -39 | Megatonnes (MT)
LULUCF | 2040 | -40 | Megatonnes (MT)
LULUCF | 2041 | -41 | Megatonnes (MT)
LULUCF | 2042 | -42 | Megatonnes (MT)
LULUCF | 2043 | -43 | Megatonnes (MT)
LULUCF | 2044 | -44 | Megatonnes (MT)
LULUCF | 2045 | -45 | Megatonnes (MT)
LULUCF | 2046 | -46 | Megatonnes (MT)
LULUCF | 2047 | -47 | Megatonnes (MT)
LULUCF | 2048 | -48 | Megatonnes (MT)
LULUCF | 2049 | -49 | Megatonnes (MT)
LULUCF | 2050 | -50 | Megatonnes (MT)

## A.3
Figure A.3: Capital cost trends for select technologies, Global Net-zero Scenario
Return to Table of Contents
Year | Technology | Data | Unit
2021 | Solar | 1 | (Capital cost trend index (2021 = 1)
2021 | Wind | 1 | (Capital cost trend index (2021 = 1)
2021 | Batteries | 1 | (Capital cost trend index (2021 = 1)
2021 | Air source heat pump | 1 | (Capital cost trend index (2021 = 1)
2021 | Hydrogen electrolysis | 1 | (Capital cost trend index (2021 = 1)
2021 | Direct air capture | 1 | (Capital cost trend index (2021 = 1)
2022 | Solar | 1.0294 | (Capital cost trend index (2021 = 1)
2022 | Wind | 1.0784 | (Capital cost trend index (2021 = 1)
2022 | Batteries | 0.94737 | (Capital cost trend index (2021 = 1)
2022 | Air source heat pump | 0.97716 | (Capital cost trend index (2021 = 1)
2022 | Hydrogen electrolysis | 0.92598 | (Capital cost trend index (2021 = 1)
2022 | Direct air capture | 0.94505 | (Capital cost trend index (2021 = 1)
2023 | Solar | 0.98039 | (Capital cost trend index (2021 = 1)
2023 | Wind | 1.0588 | (Capital cost trend index (2021 = 1)
2023 | Batteries | 0.89474 | (Capital cost trend index (2021 = 1)
2023 | Air source heat pump | 0.95431 | (Capital cost trend index (2021 = 1)
2023 | Hydrogen electrolysis | 0.85196 | (Capital cost trend index (2021 = 1)
2023 | Direct air capture | 0.92815 | (Capital cost trend index (2021 = 1)
2024 | Solar | 0.91928 | (Capital cost trend index (2021 = 1)
2024 | Wind | 1.0367 | (Capital cost trend index (2021 = 1)
2024 | Batteries | 0.84211 | (Capital cost trend index (2021 = 1)
2024 | Air source heat pump | 0.93147 | (Capital cost trend index (2021 = 1)
2024 | Hydrogen electrolysis | 0.77794 | (Capital cost trend index (2021 = 1)
2024 | Direct air capture | 0.91124 | (Capital cost trend index (2021 = 1)
2025 | Solar | 0.85816 | (Capital cost trend index (2021 = 1)
2025 | Wind | 1.0146 | (Capital cost trend index (2021 = 1)
2025 | Batteries | 0.78947 | (Capital cost trend index (2021 = 1)
2025 | Air source heat pump | 0.90863 | (Capital cost trend index (2021 = 1)
2025 | Hydrogen electrolysis | 0.70392 | (Capital cost trend index (2021 = 1)
2025 | Direct air capture | 0.89434 | (Capital cost trend index (2021 = 1)
2026 | Solar | 0.79705 | (Capital cost trend index (2021 = 1)
2026 | Wind | 0.99244 | (Capital cost trend index (2021 = 1)
2026 | Batteries | 0.73684 | (Capital cost trend index (2021 = 1)
2026 | Air source heat pump | 0.88578 | (Capital cost trend index (2021 = 1)
2026 | Hydrogen electrolysis | 0.6299 | (Capital cost trend index (2021 = 1)
2026 | Direct air capture | 0.87743 | (Capital cost trend index (2021 = 1)
2027 | Solar | 0.73593 | (Capital cost trend index (2021 = 1)
2027 | Wind | 0.97031 | (Capital cost trend index (2021 = 1)
2027 | Batteries | 0.68421 | (Capital cost trend index (2021 = 1)
2027 | Air source heat pump | 0.86294 | (Capital cost trend index (2021 = 1)
2027 | Hydrogen electrolysis | 0.55588 | (Capital cost trend index (2021 = 1)
2027 | Direct air capture | 0.86052 | (Capital cost trend index (2021 = 1)
2028 | Solar | 0.67482 | (Capital cost trend index (2021 = 1)
2028 | Wind | 0.94818 | (Capital cost trend index (2021 = 1)
2028 | Batteries | 0.63158 | (Capital cost trend index (2021 = 1)
2028 | Air source heat pump | 0.8401 | (Capital cost trend index (2021 = 1)
2028 | Hydrogen electrolysis | 0.48186 | (Capital cost trend index (2021 = 1)
2028 | Direct air capture | 0.84362 | (Capital cost trend index (2021 = 1)
2029 | Solar | 0.6137 | (Capital cost trend index (2021 = 1)
2029 | Wind | 0.92605 | (Capital cost trend index (2021 = 1)
2029 | Batteries | 0.57895 | (Capital cost trend index (2021 = 1)
2029 | Air source heat pump | 0.81725 | (Capital cost trend index (2021 = 1)
2029 | Hydrogen electrolysis | 0.40784 | (Capital cost trend index (2021 = 1)
2029 | Direct air capture | 0.82671 | (Capital cost trend index (2021 = 1)
2030 | Solar | 0.55258 | (Capital cost trend index (2021 = 1)
2030 | Wind | 0.90392 | (Capital cost trend index (2021 = 1)
2030 | Batteries | 0.52632 | (Capital cost trend index (2021 = 1)
2030 | Air source heat pump | 0.79441 | (Capital cost trend index (2021 = 1)
2030 | Hydrogen electrolysis | 0.33382 | (Capital cost trend index (2021 = 1)
2030 | Direct air capture | 0.80981 | (Capital cost trend index (2021 = 1)
2031 | Solar | 0.54367 | (Capital cost trend index (2021 = 1)
2031 | Wind | 0.90078 | (Capital cost trend index (2021 = 1)
2031 | Batteries | 0.51868 | (Capital cost trend index (2021 = 1)
2031 | Air source heat pump | 0.77156 | (Capital cost trend index (2021 = 1)
2031 | Hydrogen electrolysis | 0.33019 | (Capital cost trend index (2021 = 1)
2031 | Direct air capture | 0.7929 | (Capital cost trend index (2021 = 1)
2032 | Solar | 0.53476 | (Capital cost trend index (2021 = 1)
2032 | Wind | 0.89765 | (Capital cost trend index (2021 = 1)
2032 | Batteries | 0.51104 | (Capital cost trend index (2021 = 1)
2032 | Air source heat pump | 0.74872 | (Capital cost trend index (2021 = 1)
2032 | Hydrogen electrolysis | 0.32656 | (Capital cost trend index (2021 = 1)
2032 | Direct air capture | 0.77599 | (Capital cost trend index (2021 = 1)
2033 | Solar | 0.52585 | (Capital cost trend index (2021 = 1)
2033 | Wind | 0.89451 | (Capital cost trend index (2021 = 1)
2033 | Batteries | 0.5034 | (Capital cost trend index (2021 = 1)
2033 | Air source heat pump | 0.72588 | (Capital cost trend index (2021 = 1)
2033 | Hydrogen electrolysis | 0.32293 | (Capital cost trend index (2021 = 1)
2033 | Direct air capture | 0.75909 | (Capital cost trend index (2021 = 1)
2034 | Solar | 0.51693 | (Capital cost trend index (2021 = 1)
2034 | Wind | 0.89137 | (Capital cost trend index (2021 = 1)
2034 | Batteries | 0.49576 | (Capital cost trend index (2021 = 1)
2034 | Air source heat pump | 0.70303 | (Capital cost trend index (2021 = 1)
2034 | Hydrogen electrolysis | 0.3193 | (Capital cost trend index (2021 = 1)
2034 | Direct air capture | 0.74218 | (Capital cost trend index (2021 = 1)
2035 | Solar | 0.50802 | (Capital cost trend index (2021 = 1)
2035 | Wind | 0.88824 | (Capital cost trend index (2021 = 1)
2035 | Batteries | 0.48812 | (Capital cost trend index (2021 = 1)
2035 | Air source heat pump | 0.68019 | (Capital cost trend index (2021 = 1)
2035 | Hydrogen electrolysis | 0.31567 | (Capital cost trend index (2021 = 1)
2035 | Direct air capture | 0.72527 | (Capital cost trend index (2021 = 1)
2036 | Solar | 0.49911 | (Capital cost trend index (2021 = 1)
2036 | Wind | 0.8851 | (Capital cost trend index (2021 = 1)
2036 | Batteries | 0.48048 | (Capital cost trend index (2021 = 1)
2036 | Air source heat pump | 0.65735 | (Capital cost trend index (2021 = 1)
2036 | Hydrogen electrolysis | 0.31205 | (Capital cost trend index (2021 = 1)
2036 | Direct air capture | 0.71062 | (Capital cost trend index (2021 = 1)
2037 | Solar | 0.4902 | (Capital cost trend index (2021 = 1)
2037 | Wind | 0.88196 | (Capital cost trend index (2021 = 1)
2037 | Batteries | 0.47284 | (Capital cost trend index (2021 = 1)
2037 | Air source heat pump | 0.6345 | (Capital cost trend index (2021 = 1)
2037 | Hydrogen electrolysis | 0.30842 | (Capital cost trend index (2021 = 1)
2037 | Direct air capture | 0.69597 | (Capital cost trend index (2021 = 1)
2038 | Solar | 0.48128 | (Capital cost trend index (2021 = 1)
2038 | Wind | 0.87882 | (Capital cost trend index (2021 = 1)
2038 | Batteries | 0.4652 | (Capital cost trend index (2021 = 1)
2038 | Air source heat pump | 0.61166 | (Capital cost trend index (2021 = 1)
2038 | Hydrogen electrolysis | 0.30479 | (Capital cost trend index (2021 = 1)
2038 | Direct air capture | 0.68132 | (Capital cost trend index (2021 = 1)
2039 | Solar | 0.47237 | (Capital cost trend index (2021 = 1)
2039 | Wind | 0.87569 | (Capital cost trend index (2021 = 1)
2039 | Batteries | 0.45756 | (Capital cost trend index (2021 = 1)
2039 | Air source heat pump | 0.58882 | (Capital cost trend index (2021 = 1)
2039 | Hydrogen electrolysis | 0.30116 | (Capital cost trend index (2021 = 1)
2039 | Direct air capture | 0.66667 | (Capital cost trend index (2021 = 1)
2040 | Solar | 0.46346 | (Capital cost trend index (2021 = 1)
2040 | Wind | 0.87255 | (Capital cost trend index (2021 = 1)
2040 | Batteries | 0.44992 | (Capital cost trend index (2021 = 1)
2040 | Air source heat pump | 0.56597 | (Capital cost trend index (2021 = 1)
2040 | Hydrogen electrolysis | 0.29753 | (Capital cost trend index (2021 = 1)
2040 | Direct air capture | 0.65201 | (Capital cost trend index (2021 = 1)
2041 | Solar | 0.45455 | (Capital cost trend index (2021 = 1)
2041 | Wind | 0.86941 | (Capital cost trend index (2021 = 1)
2041 | Batteries | 0.44228 | (Capital cost trend index (2021 = 1)
2041 | Air source heat pump | 0.54313 | (Capital cost trend index (2021 = 1)
2041 | Hydrogen electrolysis | 0.2939 | (Capital cost trend index (2021 = 1)
2041 | Direct air capture | 0.63736 | (Capital cost trend index (2021 = 1)
2042 | Solar | 0.44563 | (Capital cost trend index (2021 = 1)
2042 | Wind | 0.86627 | (Capital cost trend index (2021 = 1)
2042 | Batteries | 0.43463 | (Capital cost trend index (2021 = 1)
2042 | Air source heat pump | 0.52029 | (Capital cost trend index (2021 = 1)
2042 | Hydrogen electrolysis | 0.29028 | (Capital cost trend index (2021 = 1)
2042 | Direct air capture | 0.62271 | (Capital cost trend index (2021 = 1)
2043 | Solar | 0.43672 | (Capital cost trend index (2021 = 1)
2043 | Wind | 0.86314 | (Capital cost trend index (2021 = 1)
2043 | Batteries | 0.42699 | (Capital cost trend index (2021 = 1)
2043 | Air source heat pump | 0.49744 | (Capital cost trend index (2021 = 1)
2043 | Hydrogen electrolysis | 0.28665 | (Capital cost trend index (2021 = 1)
2043 | Direct air capture | 0.60806 | (Capital cost trend index (2021 = 1)
2044 | Solar | 0.42781 | (Capital cost trend index (2021 = 1)
2044 | Wind | 0.86 | (Capital cost trend index (2021 = 1)
2044 | Batteries | 0.41935 | (Capital cost trend index (2021 = 1)
2044 | Air source heat pump | 0.4746 | (Capital cost trend index (2021 = 1)
2044 | Hydrogen electrolysis | 0.28302 | (Capital cost trend index (2021 = 1)
2044 | Direct air capture | 0.59341 | (Capital cost trend index (2021 = 1)
2045 | Solar | 0.41889 | (Capital cost trend index (2021 = 1)
2045 | Wind | 0.85686 | (Capital cost trend index (2021 = 1)
2045 | Batteries | 0.41171 | (Capital cost trend index (2021 = 1)
2045 | Air source heat pump | 0.45176 | (Capital cost trend index (2021 = 1)
2045 | Hydrogen electrolysis | 0.27939 | (Capital cost trend index (2021 = 1)
2045 | Direct air capture | 0.57875 | (Capital cost trend index (2021 = 1)
2046 | Solar | 0.40998 | (Capital cost trend index (2021 = 1)
2046 | Wind | 0.85373 | (Capital cost trend index (2021 = 1)
2046 | Batteries | 0.40407 | (Capital cost trend index (2021 = 1)
2046 | Air source heat pump | 0.42891 | (Capital cost trend index (2021 = 1)
2046 | Hydrogen electrolysis | 0.27576 | (Capital cost trend index (2021 = 1)
2046 | Direct air capture | 0.5641 | (Capital cost trend index (2021 = 1)
2047 | Solar | 0.40107 | (Capital cost trend index (2021 = 1)
2047 | Wind | 0.85059 | (Capital cost trend index (2021 = 1)
2047 | Batteries | 0.39643 | (Capital cost trend index (2021 = 1)
2047 | Air source heat pump | 0.40607 | (Capital cost trend index (2021 = 1)
2047 | Hydrogen electrolysis | 0.27213 | (Capital cost trend index (2021 = 1)
2047 | Direct air capture | 0.54945 | (Capital cost trend index (2021 = 1)
2048 | Solar | 0.39216 | (Capital cost trend index (2021 = 1)
2048 | Wind | 0.84745 | (Capital cost trend index (2021 = 1)
2048 | Batteries | 0.38879 | (Capital cost trend index (2021 = 1)
2048 | Air source heat pump | 0.38323 | (Capital cost trend index (2021 = 1)
2048 | Hydrogen electrolysis | 0.26851 | (Capital cost trend index (2021 = 1)
2048 | Direct air capture | 0.5348 | (Capital cost trend index (2021 = 1)
2049 | Solar | 0.38324 | (Capital cost trend index (2021 = 1)
2049 | Wind | 0.84431 | (Capital cost trend index (2021 = 1)
2049 | Batteries | 0.38115 | (Capital cost trend index (2021 = 1)
2049 | Air source heat pump | 0.36038 | (Capital cost trend index (2021 = 1)
2049 | Hydrogen electrolysis | 0.26488 | (Capital cost trend index (2021 = 1)
2049 | Direct air capture | 0.52015 | (Capital cost trend index (2021 = 1)
2050 | Solar | 0.37433 | (Capital cost trend index (2021 = 1)
2050 | Wind | 0.84118 | (Capital cost trend index (2021 = 1)
2050 | Batteries | 0.37351 | (Capital cost trend index (2021 = 1)
2050 | Air source heat pump | 0.33754 | (Capital cost trend index (2021 = 1)
2050 | Hydrogen electrolysis | 0.26125 | (Capital cost trend index (2021 = 1)
2050 | Direct air capture | 0.50549 | (Capital cost trend index (2021 = 1)

## A.4
Figure A.4: Brent crude oil price assumptions, all scenarios
Return to Table of Contents
Year | Scenario | Data | Unit
2015 | Current Measures | 63.3197 | $2022 USD per Barrel, Brent
2015 | Canada Net-zero | 63.3197 | $2022 USD per Barrel, Brent
2015 | Global Net-zero | 63.3197 | $2022 USD per Barrel, Brent
2016 | Current Measures | 52.4145 | $2022 USD per Barrel, Brent
2016 | Canada Net-zero | 52.4145 | $2022 USD per Barrel, Brent
2016 | Global Net-zero | 52.4145 | $2022 USD per Barrel, Brent
2017 | Current Measures | 63.6728 | $2022 USD per Barrel, Brent
2017 | Canada Net-zero | 63.6728 | $2022 USD per Barrel, Brent
2017 | Global Net-zero | 63.6728 | $2022 USD per Barrel, Brent
2018 | Current Measures | 81.7567 | $2022 USD per Barrel, Brent
2018 | Canada Net-zero | 81.7567 | $2022 USD per Barrel, Brent
2018 | Global Net-zero | 81.7567 | $2022 USD per Barrel, Brent
2019 | Current Measures | 72.5843 | $2022 USD per Barrel, Brent
2019 | Canada Net-zero | 72.5843 | $2022 USD per Barrel, Brent
2019 | Global Net-zero | 72.5843 | $2022 USD per Barrel, Brent
2020 | Current Measures | 46.4279 | $2022 USD per Barrel, Brent
2020 | Canada Net-zero | 46.4279 | $2022 USD per Barrel, Brent
2020 | Global Net-zero | 46.4279 | $2022 USD per Barrel, Brent
2021 | Current Measures | 75.7815 | $2022 USD per Barrel, Brent
2021 | Canada Net-zero | 75.7815 | $2022 USD per Barrel, Brent
2021 | Global Net-zero | 75.7815 | $2022 USD per Barrel, Brent
2022 | Current Measures | 100.94 | $2022 USD per Barrel, Brent
2022 | Canada Net-zero | 100.94 | $2022 USD per Barrel, Brent
2022 | Global Net-zero | 100.94 | $2022 USD per Barrel, Brent
2023 | Current Measures | 85 | $2022 USD per Barrel, Brent
2023 | Canada Net-zero | 85 | $2022 USD per Barrel, Brent
2023 | Global Net-zero | 85 | $2022 USD per Barrel, Brent
2024 | Current Measures | 80 | $2022 USD per Barrel, Brent
2024 | Canada Net-zero | 80 | $2022 USD per Barrel, Brent
2024 | Global Net-zero | 80 | $2022 USD per Barrel, Brent
2025 | Current Measures | 79.1667 | $2022 USD per Barrel, Brent
2025 | Canada Net-zero | 77.3333 | $2022 USD per Barrel, Brent
2025 | Global Net-zero | 72.5 | $2022 USD per Barrel, Brent
2026 | Current Measures | 78.3333 | $2022 USD per Barrel, Brent
2026 | Canada Net-zero | 74.6667 | $2022 USD per Barrel, Brent
2026 | Global Net-zero | 65 | $2022 USD per Barrel, Brent
2027 | Current Measures | 77.5 | $2022 USD per Barrel, Brent
2027 | Canada Net-zero | 72 | $2022 USD per Barrel, Brent
2027 | Global Net-zero | 57.5 | $2022 USD per Barrel, Brent
2028 | Current Measures | 76.6667 | $2022 USD per Barrel, Brent
2028 | Canada Net-zero | 69.3333 | $2022 USD per Barrel, Brent
2028 | Global Net-zero | 50 | $2022 USD per Barrel, Brent
2029 | Current Measures | 75.8333 | $2022 USD per Barrel, Brent
2029 | Canada Net-zero | 66.6667 | $2022 USD per Barrel, Brent
2029 | Global Net-zero | 42.5 | $2022 USD per Barrel, Brent
2030 | Current Measures | 75 | $2022 USD per Barrel, Brent
2030 | Canada Net-zero | 64 | $2022 USD per Barrel, Brent
2030 | Global Net-zero | 35 | $2022 USD per Barrel, Brent
2031 | Current Measures | 75 | $2022 USD per Barrel, Brent
2031 | Canada Net-zero | 63.8 | $2022 USD per Barrel, Brent
2031 | Global Net-zero | 34.45 | $2022 USD per Barrel, Brent
2032 | Current Measures | 75 | $2022 USD per Barrel, Brent
2032 | Canada Net-zero | 63.6 | $2022 USD per Barrel, Brent
2032 | Global Net-zero | 33.9 | $2022 USD per Barrel, Brent
2033 | Current Measures | 75 | $2022 USD per Barrel, Brent
2033 | Canada Net-zero | 63.4 | $2022 USD per Barrel, Brent
2033 | Global Net-zero | 33.35 | $2022 USD per Barrel, Brent
2034 | Current Measures | 75 | $2022 USD per Barrel, Brent
2034 | Canada Net-zero | 63.2 | $2022 USD per Barrel, Brent
2034 | Global Net-zero | 32.8 | $2022 USD per Barrel, Brent
2035 | Current Measures | 75 | $2022 USD per Barrel, Brent
2035 | Canada Net-zero | 63 | $2022 USD per Barrel, Brent
2035 | Global Net-zero | 32.25 | $2022 USD per Barrel, Brent
2036 | Current Measures | 75 | $2022 USD per Barrel, Brent
2036 | Canada Net-zero | 62.8 | $2022 USD per Barrel, Brent
2036 | Global Net-zero | 31.7 | $2022 USD per Barrel, Brent
2037 | Current Measures | 75 | $2022 USD per Barrel, Brent
2037 | Canada Net-zero | 62.6 | $2022 USD per Barrel, Brent
2037 | Global Net-zero | 31.15 | $2022 USD per Barrel, Brent
2038 | Current Measures | 75 | $2022 USD per Barrel, Brent
2038 | Canada Net-zero | 62.4 | $2022 USD per Barrel, Brent
2038 | Global Net-zero | 30.6 | $2022 USD per Barrel, Brent
2039 | Current Measures | 75 | $2022 USD per Barrel, Brent
2039 | Canada Net-zero | 62.2 | $2022 USD per Barrel, Brent
2039 | Global Net-zero | 30.05 | $2022 USD per Barrel, Brent
2040 | Current Measures | 75 | $2022 USD per Barrel, Brent
2040 | Canada Net-zero | 62 | $2022 USD per Barrel, Brent
2040 | Global Net-zero | 29.5 | $2022 USD per Barrel, Brent
2041 | Current Measures | 75 | $2022 USD per Barrel, Brent
2041 | Canada Net-zero | 61.8 | $2022 USD per Barrel, Brent
2041 | Global Net-zero | 28.95 | $2022 USD per Barrel, Brent
2042 | Current Measures | 75 | $2022 USD per Barrel, Brent
2042 | Canada Net-zero | 61.6 | $2022 USD per Barrel, Brent
2042 | Global Net-zero | 28.4 | $2022 USD per Barrel, Brent
2043 | Current Measures | 75 | $2022 USD per Barrel, Brent
2043 | Canada Net-zero | 61.4 | $2022 USD per Barrel, Brent
2043 | Global Net-zero | 27.85 | $2022 USD per Barrel, Brent
2044 | Current Measures | 75 | $2022 USD per Barrel, Brent
2044 | Canada Net-zero | 61.2 | $2022 USD per Barrel, Brent
2044 | Global Net-zero | 27.3 | $2022 USD per Barrel, Brent
2045 | Current Measures | 75 | $2022 USD per Barrel, Brent
2045 | Canada Net-zero | 61 | $2022 USD per Barrel, Brent
2045 | Global Net-zero | 26.75 | $2022 USD per Barrel, Brent
2046 | Current Measures | 75 | $2022 USD per Barrel, Brent
2046 | Canada Net-zero | 60.8 | $2022 USD per Barrel, Brent
2046 | Global Net-zero | 26.2 | $2022 USD per Barrel, Brent
2047 | Current Measures | 75 | $2022 USD per Barrel, Brent
2047 | Canada Net-zero | 60.6 | $2022 USD per Barrel, Brent
2047 | Global Net-zero | 25.65 | $2022 USD per Barrel, Brent
2048 | Current Measures | 75 | $2022 USD per Barrel, Brent
2048 | Canada Net-zero | 60.4 | $2022 USD per Barrel, Brent
2048 | Global Net-zero | 25.1 | $2022 USD per Barrel, Brent
2049 | Current Measures | 75 | $2022 USD per Barrel, Brent
2049 | Canada Net-zero | 60.2 | $2022 USD per Barrel, Brent
2049 | Global Net-zero | 24.55 | $2022 USD per Barrel, Brent
2050 | Current Measures | 75 | $2022 USD per Barrel, Brent
2050 | Canada Net-zero | 60 | $2022 USD per Barrel, Brent
2050 | Global Net-zero | 24 | $2022 USD per Barrel, Brent

## A.5
Figure A.5: Henry Hub natural gas price assumptions, all scenarios
Return to Table of Contents
Year | Scenario | Data | Unit
2015 | Current Measures | 3.1829 | $2022 USD per MMBtu, Henry Hub
2015 | Canada Net-zero | 3.1829 | $2022 USD per MMBtu, Henry Hub
2015 | Global Net-zero | 3.1829 | $2022 USD per MMBtu, Henry Hub
2016 | Current Measures | 3.0078 | $2022 USD per MMBtu, Henry Hub
2016 | Canada Net-zero | 3.0078 | $2022 USD per MMBtu, Henry Hub
2016 | Global Net-zero | 3.0078 | $2022 USD per MMBtu, Henry Hub
2017 | Current Measures | 3.5152 | $2022 USD per MMBtu, Henry Hub
2017 | Canada Net-zero | 3.5152 | $2022 USD per MMBtu, Henry Hub
2017 | Global Net-zero | 3.5152 | $2022 USD per MMBtu, Henry Hub
2018 | Current Measures | 3.6165 | $2022 USD per MMBtu, Henry Hub
2018 | Canada Net-zero | 3.6165 | $2022 USD per MMBtu, Henry Hub
2018 | Global Net-zero | 3.6165 | $2022 USD per MMBtu, Henry Hub
2019 | Current Measures | 2.8993 | $2022 USD per MMBtu, Henry Hub
2019 | Canada Net-zero | 2.8993 | $2022 USD per MMBtu, Henry Hub
2019 | Global Net-zero | 2.8993 | $2022 USD per MMBtu, Henry Hub
2020 | Current Measures | 2.2607 | $2022 USD per MMBtu, Henry Hub
2020 | Canada Net-zero | 2.2607 | $2022 USD per MMBtu, Henry Hub
2020 | Global Net-zero | 2.2607 | $2022 USD per MMBtu, Henry Hub
2021 | Current Measures | 4.1798 | $2022 USD per MMBtu, Henry Hub
2021 | Canada Net-zero | 4.1798 | $2022 USD per MMBtu, Henry Hub
2021 | Global Net-zero | 4.1798 | $2022 USD per MMBtu, Henry Hub
2022 | Current Measures | 6.42 | $2022 USD per MMBtu, Henry Hub
2022 | Canada Net-zero | 6.42 | $2022 USD per MMBtu, Henry Hub
2022 | Global Net-zero | 6.42 | $2022 USD per MMBtu, Henry Hub
2023 | Current Measures | 3.2 | $2022 USD per MMBtu, Henry Hub
2023 | Canada Net-zero | 3.2 | $2022 USD per MMBtu, Henry Hub
2023 | Global Net-zero | 3.2 | $2022 USD per MMBtu, Henry Hub
2024 | Current Measures | 3.7 | $2022 USD per MMBtu, Henry Hub
2024 | Canada Net-zero | 3.7 | $2022 USD per MMBtu, Henry Hub
2024 | Global Net-zero | 3.7 | $2022 USD per MMBtu, Henry Hub
2025 | Current Measures | 3.75 | $2022 USD per MMBtu, Henry Hub
2025 | Canada Net-zero | 3.75 | $2022 USD per MMBtu, Henry Hub
2025 | Global Net-zero | 3.6667 | $2022 USD per MMBtu, Henry Hub
2026 | Current Measures | 3.75 | $2022 USD per MMBtu, Henry Hub
2026 | Canada Net-zero | 3.74 | $2022 USD per MMBtu, Henry Hub
2026 | Global Net-zero | 3.3333 | $2022 USD per MMBtu, Henry Hub
2027 | Current Measures | 3.75 | $2022 USD per MMBtu, Henry Hub
2027 | Canada Net-zero | 3.73 | $2022 USD per MMBtu, Henry Hub
2027 | Global Net-zero | 3 | $2022 USD per MMBtu, Henry Hub
2028 | Current Measures | 3.75 | $2022 USD per MMBtu, Henry Hub
2028 | Canada Net-zero | 3.72 | $2022 USD per MMBtu, Henry Hub
2028 | Global Net-zero | 2.6667 | $2022 USD per MMBtu, Henry Hub
2029 | Current Measures | 3.75 | $2022 USD per MMBtu, Henry Hub
2029 | Canada Net-zero | 3.71 | $2022 USD per MMBtu, Henry Hub
2029 | Global Net-zero | 2.3333 | $2022 USD per MMBtu, Henry Hub
2030 | Current Measures | 3.75 | $2022 USD per MMBtu, Henry Hub
2030 | Canada Net-zero | 3.7 | $2022 USD per MMBtu, Henry Hub
2030 | Global Net-zero | 2 | $2022 USD per MMBtu, Henry Hub
2031 | Current Measures | 3.7825 | $2022 USD per MMBtu, Henry Hub
2031 | Canada Net-zero | 3.645 | $2022 USD per MMBtu, Henry Hub
2031 | Global Net-zero | 1.99 | $2022 USD per MMBtu, Henry Hub
2032 | Current Measures | 3.815 | $2022 USD per MMBtu, Henry Hub
2032 | Canada Net-zero | 3.59 | $2022 USD per MMBtu, Henry Hub
2032 | Global Net-zero | 1.98 | $2022 USD per MMBtu, Henry Hub
2033 | Current Measures | 3.8475 | $2022 USD per MMBtu, Henry Hub
2033 | Canada Net-zero | 3.535 | $2022 USD per MMBtu, Henry Hub
2033 | Global Net-zero | 1.97 | $2022 USD per MMBtu, Henry Hub
2034 | Current Measures | 3.88 | $2022 USD per MMBtu, Henry Hub
2034 | Canada Net-zero | 3.48 | $2022 USD per MMBtu, Henry Hub
2034 | Global Net-zero | 1.96 | $2022 USD per MMBtu, Henry Hub
2035 | Current Measures | 3.9125 | $2022 USD per MMBtu, Henry Hub
2035 | Canada Net-zero | 3.425 | $2022 USD per MMBtu, Henry Hub
2035 | Global Net-zero | 1.95 | $2022 USD per MMBtu, Henry Hub
2036 | Current Measures | 3.945 | $2022 USD per MMBtu, Henry Hub
2036 | Canada Net-zero | 3.37 | $2022 USD per MMBtu, Henry Hub
2036 | Global Net-zero | 1.94 | $2022 USD per MMBtu, Henry Hub
2037 | Current Measures | 3.9775 | $2022 USD per MMBtu, Henry Hub
2037 | Canada Net-zero | 3.315 | $2022 USD per MMBtu, Henry Hub
2037 | Global Net-zero | 1.93 | $2022 USD per MMBtu, Henry Hub
2038 | Current Measures | 4.01 | $2022 USD per MMBtu, Henry Hub
2038 | Canada Net-zero | 3.26 | $2022 USD per MMBtu, Henry Hub
2038 | Global Net-zero | 1.92 | $2022 USD per MMBtu, Henry Hub
2039 | Current Measures | 4.0425 | $2022 USD per MMBtu, Henry Hub
2039 | Canada Net-zero | 3.205 | $2022 USD per MMBtu, Henry Hub
2039 | Global Net-zero | 1.91 | $2022 USD per MMBtu, Henry Hub
2040 | Current Measures | 4.075 | $2022 USD per MMBtu, Henry Hub
2040 | Canada Net-zero | 3.15 | $2022 USD per MMBtu, Henry Hub
2040 | Global Net-zero | 1.9 | $2022 USD per MMBtu, Henry Hub
2041 | Current Measures | 4.1075 | $2022 USD per MMBtu, Henry Hub
2041 | Canada Net-zero | 3.095 | $2022 USD per MMBtu, Henry Hub
2041 | Global Net-zero | 1.89 | $2022 USD per MMBtu, Henry Hub
2042 | Current Measures | 4.14 | $2022 USD per MMBtu, Henry Hub
2042 | Canada Net-zero | 3.04 | $2022 USD per MMBtu, Henry Hub
2042 | Global Net-zero | 1.88 | $2022 USD per MMBtu, Henry Hub
2043 | Current Measures | 4.1725 | $2022 USD per MMBtu, Henry Hub
2043 | Canada Net-zero | 2.985 | $2022 USD per MMBtu, Henry Hub
2043 | Global Net-zero | 1.87 | $2022 USD per MMBtu, Henry Hub
2044 | Current Measures | 4.205 | $2022 USD per MMBtu, Henry Hub
2044 | Canada Net-zero | 2.93 | $2022 USD per MMBtu, Henry Hub
2044 | Global Net-zero | 1.86 | $2022 USD per MMBtu, Henry Hub
2045 | Current Measures | 4.2375 | $2022 USD per MMBtu, Henry Hub
2045 | Canada Net-zero | 2.875 | $2022 USD per MMBtu, Henry Hub
2045 | Global Net-zero | 1.85 | $2022 USD per MMBtu, Henry Hub
2046 | Current Measures | 4.27 | $2022 USD per MMBtu, Henry Hub
2046 | Canada Net-zero | 2.82 | $2022 USD per MMBtu, Henry Hub
2046 | Global Net-zero | 1.84 | $2022 USD per MMBtu, Henry Hub
2047 | Current Measures | 4.3025 | $2022 USD per MMBtu, Henry Hub
2047 | Canada Net-zero | 2.765 | $2022 USD per MMBtu, Henry Hub
2047 | Global Net-zero | 1.83 | $2022 USD per MMBtu, Henry Hub
2048 | Current Measures | 4.335 | $2022 USD per MMBtu, Henry Hub
2048 | Canada Net-zero | 2.71 | $2022 USD per MMBtu, Henry Hub
2048 | Global Net-zero | 1.82 | $2022 USD per MMBtu, Henry Hub
2049 | Current Measures | 4.3675 | $2022 USD per MMBtu, Henry Hub
2049 | Canada Net-zero | 2.655 | $2022 USD per MMBtu, Henry Hub
2049 | Global Net-zero | 1.81 | $2022 USD per MMBtu, Henry Hub
2050 | Current Measures | 4.4 | $2022 USD per MMBtu, Henry Hub
2050 | Canada Net-zero | 2.6 | $2022 USD per MMBtu, Henry Hub
2050 | Global Net-zero | 1.8 | $2022 USD per MMBtu, Henry Hub

## A.6
Figure A.6: Canadian LNG export volume assumptions, all scenarios
Return to Table of Contents
Year | Scenario | Data | Unit
2020 | Current Measures | 0 | Billion cubic feet per day (Bcf/d)
2020 | Canada Net-zero | 0 | Billion cubic feet per day (Bcf/d)
2020 | Global Net-zero | 0 | Billion cubic feet per day (Bcf/d)
2021 | Current Measures | 0 | Billion cubic feet per day (Bcf/d)
2021 | Canada Net-zero | 0 | Billion cubic feet per day (Bcf/d)
2021 | Global Net-zero | 0 | Billion cubic feet per day (Bcf/d)
2022 | Current Measures | 0 | Billion cubic feet per day (Bcf/d)
2022 | Canada Net-zero | 0 | Billion cubic feet per day (Bcf/d)
2022 | Global Net-zero | 0 | Billion cubic feet per day (Bcf/d)
2023 | Current Measures | 0 | Billion cubic feet per day (Bcf/d)
2023 | Canada Net-zero | 0 | Billion cubic feet per day (Bcf/d)
2023 | Global Net-zero | 0 | Billion cubic feet per day (Bcf/d)
2024 | Current Measures | 0 | Billion cubic feet per day (Bcf/d)
2024 | Canada Net-zero | 0 | Billion cubic feet per day (Bcf/d)
2024 | Global Net-zero | 0 | Billion cubic feet per day (Bcf/d)
2025 | Current Measures | 0.91 | Billion cubic feet per day (Bcf/d)
2025 | Canada Net-zero | 0.91 | Billion cubic feet per day (Bcf/d)
2025 | Global Net-zero | 0.91 | Billion cubic feet per day (Bcf/d)
2026 | Current Measures | 1.82 | Billion cubic feet per day (Bcf/d)
2026 | Canada Net-zero | 1.82 | Billion cubic feet per day (Bcf/d)
2026 | Global Net-zero | 1.82 | Billion cubic feet per day (Bcf/d)
2027 | Current Measures | 1.82 | Billion cubic feet per day (Bcf/d)
2027 | Canada Net-zero | 1.82 | Billion cubic feet per day (Bcf/d)
2027 | Global Net-zero | 1.82 | Billion cubic feet per day (Bcf/d)
2028 | Current Measures | 1.955 | Billion cubic feet per day (Bcf/d)
2028 | Canada Net-zero | 1.955 | Billion cubic feet per day (Bcf/d)
2028 | Global Net-zero | 1.955 | Billion cubic feet per day (Bcf/d)
2029 | Current Measures | 3 | Billion cubic feet per day (Bcf/d)
2029 | Canada Net-zero | 3 | Billion cubic feet per day (Bcf/d)
2029 | Global Net-zero | 2.09 | Billion cubic feet per day (Bcf/d)
2030 | Current Measures | 3.91 | Billion cubic feet per day (Bcf/d)
2030 | Canada Net-zero | 3.91 | Billion cubic feet per day (Bcf/d)
2030 | Global Net-zero | 2.09 | Billion cubic feet per day (Bcf/d)
2031 | Current Measures | 3.91 | Billion cubic feet per day (Bcf/d)
2031 | Canada Net-zero | 3.91 | Billion cubic feet per day (Bcf/d)
2031 | Global Net-zero | 2.09 | Billion cubic feet per day (Bcf/d)
2032 | Current Measures | 3.91 | Billion cubic feet per day (Bcf/d)
2032 | Canada Net-zero | 3.91 | Billion cubic feet per day (Bcf/d)
2032 | Global Net-zero | 2.09 | Billion cubic feet per day (Bcf/d)
2033 | Current Measures | 4.36 | Billion cubic feet per day (Bcf/d)
2033 | Canada Net-zero | 3.91 | Billion cubic feet per day (Bcf/d)
2033 | Global Net-zero | 2.09 | Billion cubic feet per day (Bcf/d)
2034 | Current Measures | 4.81 | Billion cubic feet per day (Bcf/d)
2034 | Canada Net-zero | 3.91 | Billion cubic feet per day (Bcf/d)
2034 | Global Net-zero | 2.09 | Billion cubic feet per day (Bcf/d)
2035 | Current Measures | 4.81 | Billion cubic feet per day (Bcf/d)
2035 | Canada Net-zero | 3.91 | Billion cubic feet per day (Bcf/d)
2035 | Global Net-zero | 2.09 | Billion cubic feet per day (Bcf/d)
2036 | Current Measures | 4.81 | Billion cubic feet per day (Bcf/d)
2036 | Canada Net-zero | 3.91 | Billion cubic feet per day (Bcf/d)
2036 | Global Net-zero | 2.09 | Billion cubic feet per day (Bcf/d)
2037 | Current Measures | 4.81 | Billion cubic feet per day (Bcf/d)
2037 | Canada Net-zero | 3.91 | Billion cubic feet per day (Bcf/d)
2037 | Global Net-zero | 2.09 | Billion cubic feet per day (Bcf/d)
2038 | Current Measures | 4.81 | Billion cubic feet per day (Bcf/d)
2038 | Canada Net-zero | 3.91 | Billion cubic feet per day (Bcf/d)
2038 | Global Net-zero | 2.09 | Billion cubic feet per day (Bcf/d)
2039 | Current Measures | 4.81 | Billion cubic feet per day (Bcf/d)
2039 | Canada Net-zero | 3.91 | Billion cubic feet per day (Bcf/d)
2039 | Global Net-zero | 2.09 | Billion cubic feet per day (Bcf/d)
2040 | Current Measures | 4.81 | Billion cubic feet per day (Bcf/d)
2040 | Canada Net-zero | 3.91 | Billion cubic feet per day (Bcf/d)
2040 | Global Net-zero | 2.09 | Billion cubic feet per day (Bcf/d)
2041 | Current Measures | 4.81 | Billion cubic feet per day (Bcf/d)
2041 | Canada Net-zero | 3.91 | Billion cubic feet per day (Bcf/d)
2041 | Global Net-zero | 2.09 | Billion cubic feet per day (Bcf/d)
2042 | Current Measures | 4.81 | Billion cubic feet per day (Bcf/d)
2042 | Canada Net-zero | 3.91 | Billion cubic feet per day (Bcf/d)
2042 | Global Net-zero | 2.09 | Billion cubic feet per day (Bcf/d)
2043 | Current Measures | 4.81 | Billion cubic feet per day (Bcf/d)
2043 | Canada Net-zero | 3.91 | Billion cubic feet per day (Bcf/d)
2043 | Global Net-zero | 2.09 | Billion cubic feet per day (Bcf/d)
2044 | Current Measures | 4.81 | Billion cubic feet per day (Bcf/d)
2044 | Canada Net-zero | 3.91 | Billion cubic feet per day (Bcf/d)
2044 | Global Net-zero | 2.09 | Billion cubic feet per day (Bcf/d)
2045 | Current Measures | 4.81 | Billion cubic feet per day (Bcf/d)
2045 | Canada Net-zero | 3.91 | Billion cubic feet per day (Bcf/d)
2045 | Global Net-zero | 1.18 | Billion cubic feet per day (Bcf/d)
2046 | Current Measures | 4.81 | Billion cubic feet per day (Bcf/d)
2046 | Canada Net-zero | 3.91 | Billion cubic feet per day (Bcf/d)
2046 | Global Net-zero | 0.27 | Billion cubic feet per day (Bcf/d)
2047 | Current Measures | 4.81 | Billion cubic feet per day (Bcf/d)
2047 | Canada Net-zero | 3.91 | Billion cubic feet per day (Bcf/d)
2047 | Global Net-zero | 0.27 | Billion cubic feet per day (Bcf/d)
2048 | Current Measures | 4.81 | Billion cubic feet per day (Bcf/d)
2048 | Canada Net-zero | 3.91 | Billion cubic feet per day (Bcf/d)
2048 | Global Net-zero | 0.27 | Billion cubic feet per day (Bcf/d)
2049 | Current Measures | 4.81 | Billion cubic feet per day (Bcf/d)
2049 | Canada Net-zero | 3.91 | Billion cubic feet per day (Bcf/d)
2049 | Global Net-zero | 0.27 | Billion cubic feet per day (Bcf/d)
2050 | Current Measures | 4.81 | Billion cubic feet per day (Bcf/d)
2050 | Canada Net-zero | 3.91 | Billion cubic feet per day (Bcf/d)
2050 | Global Net-zero | 0.27 | Billion cubic feet per day (Bcf/d)

## R.2
Figure R.2: GHG emissions by province and territory, 2021
Return to Table of Contents
Region | Data | Unit
Newfoundland and Labrador | 8.3361 | Megatonnes (MT)
Prince Edward Island | 1.627 | Megatonnes (MT)
Nova Scotia | 14.6 | Megatonnes (MT)
New Brunswick | 11.8689 | Megatonnes (MT)
Quebec | 77.4776 | Megatonnes (MT)
Ontario | 150.5616 | Megatonnes (MT)
Manitoba | 20.7019 | Megatonnes (MT)
Saskatchewan | 67.1068 | Megatonnes (MT)
Alberta | 256.1488 | Megatonnes (MT)
British Columbia | 59.4365 | Megatonnes (MT)
Yukon | 0.65007 | Megatonnes (MT)
Northwest Territories | 1.2866 | Megatonnes (MT)
Nunavut | 0.62596 | Megatonnes (MT)

## R.1
Figure R.1: GHG emissions by economic sector, 2021
Return to Table of Contents
Sector | Data | Unit
Oil and Gas | 189 | Megatonnes (MT)
Electricity | 52 | Megatonnes (MT)
Transportation | 150 | Megatonnes (MT)
Buildings | 87 | Megatonnes (MT)
Heavy Industry | 77 | Megatonnes (MT)
Agriculture | 69 | Megatonnes (MT)
Waste & Others | 47 | Megatonnes (MT)

## R.3
Figure R.3: Total GHG emissions, all scenarios
Return to Table of Contents
Scenario | Year | Data | Unit
Current Measures | 2005 | 726.6764 | Megatonnes (MT)
Current Measures | 2006 | 705.9537 | Megatonnes (MT)
Current Measures | 2007 | 731.1936 | Megatonnes (MT)
Current Measures | 2008 | 709.4253 | Megatonnes (MT)
Current Measures | 2009 | 640.7542 | Megatonnes (MT)
Current Measures | 2010 | 683.6945 | Megatonnes (MT)
Current Measures | 2011 | 699.3621 | Megatonnes (MT)
Current Measures | 2012 | 695.1828 | Megatonnes (MT)
Current Measures | 2013 | 703.3631 | Megatonnes (MT)
Current Measures | 2014 | 680.8795 | Megatonnes (MT)
Current Measures | 2015 | 722.9403 | Megatonnes (MT)
Current Measures | 2016 | 693.9699 | Megatonnes (MT)
Current Measures | 2017 | 696.0055 | Megatonnes (MT)
Current Measures | 2018 | 713.3213 | Megatonnes (MT)
Current Measures | 2019 | 704.8582 | Megatonnes (MT)
Current Measures | 2020 | 645.4005 | Megatonnes (MT)
Current Measures | 2021 | 653.1251 | Megatonnes (MT)
Current Measures | 2022 | 672.9245 | Megatonnes (MT)
Current Measures | 2023 | 680.2178 | Megatonnes (MT)
Current Measures | 2024 | 668.2513 | Megatonnes (MT)
Current Measures | 2025 | 654.6908 | Megatonnes (MT)
Current Measures | 2026 | 650.0173 | Megatonnes (MT)
Current Measures | 2027 | 646.1254 | Megatonnes (MT)
Current Measures | 2028 | 637.6439 | Megatonnes (MT)
Current Measures | 2029 | 626.2826 | Megatonnes (MT)
Current Measures | 2030 | 613.4071 | Megatonnes (MT)
Current Measures | 2031 | 607.9595 | Megatonnes (MT)
Current Measures | 2032 | 601.3091 | Megatonnes (MT)
Current Measures | 2033 | 596.3716 | Megatonnes (MT)
Current Measures | 2034 | 586.0668 | Megatonnes (MT)
Current Measures | 2035 | 583.0112 | Megatonnes (MT)
Current Measures | 2036 | 579.4986 | Megatonnes (MT)
Current Measures | 2037 | 576.9894 | Megatonnes (MT)
Current Measures | 2038 | 574.7773 | Megatonnes (MT)
Current Measures | 2039 | 572.6823 | Megatonnes (MT)
Current Measures | 2040 | 571.1363 | Megatonnes (MT)
Current Measures | 2041 | 568.2566 | Megatonnes (MT)
Current Measures | 2042 | 566.5056 | Megatonnes (MT)
Current Measures | 2043 | 563.9264 | Megatonnes (MT)
Current Measures | 2044 | 561.84 | Megatonnes (MT)
Current Measures | 2045 | 560.4844 | Megatonnes (MT)
Current Measures | 2046 | 561.1308 | Megatonnes (MT)
Current Measures | 2047 | 562.0008 | Megatonnes (MT)
Current Measures | 2048 | 563.171 | Megatonnes (MT)
Current Measures | 2049 | 565.167 | Megatonnes (MT)
Current Measures | 2050 | 567.2692 | Megatonnes (MT)
Canada Net-zero | 2005 | 726.6764 | Megatonnes (MT)
Canada Net-zero | 2006 | 705.9537 | Megatonnes (MT)
Canada Net-zero | 2007 | 731.1936 | Megatonnes (MT)
Canada Net-zero | 2008 | 709.4253 | Megatonnes (MT)
Canada Net-zero | 2009 | 640.7542 | Megatonnes (MT)
Canada Net-zero | 2010 | 683.6945 | Megatonnes (MT)
Canada Net-zero | 2011 | 699.3621 | Megatonnes (MT)
Canada Net-zero | 2012 | 695.1828 | Megatonnes (MT)
Canada Net-zero | 2013 | 703.3631 | Megatonnes (MT)
Canada Net-zero | 2014 | 680.8795 | Megatonnes (MT)
Canada Net-zero | 2015 | 722.9403 | Megatonnes (MT)
Canada Net-zero | 2016 | 693.9699 | Megatonnes (MT)
Canada Net-zero | 2017 | 696.0055 | Megatonnes (MT)
Canada Net-zero | 2018 | 713.3213 | Megatonnes (MT)
Canada Net-zero | 2019 | 704.8582 | Megatonnes (MT)
Canada Net-zero | 2020 | 645.4005 | Megatonnes (MT)
Canada Net-zero | 2021 | 653.1251 | Megatonnes (MT)
Canada Net-zero | 2022 | 672.9245 | Megatonnes (MT)
Canada Net-zero | 2023 | 670.001 | Megatonnes (MT)
Canada Net-zero | 2024 | 647.5976 | Megatonnes (MT)
Canada Net-zero | 2025 | 621.0986 | Megatonnes (MT)
Canada Net-zero | 2026 | 606.9585 | Megatonnes (MT)
Canada Net-zero | 2027 | 590.5659 | Megatonnes (MT)
Canada Net-zero | 2028 | 568.6485 | Megatonnes (MT)
Canada Net-zero | 2029 | 539.8144 | Megatonnes (MT)
Canada Net-zero | 2030 | 504.891 | Megatonnes (MT)
Canada Net-zero | 2031 | 469.218 | Megatonnes (MT)
Canada Net-zero | 2032 | 433.5986 | Megatonnes (MT)
Canada Net-zero | 2033 | 406.3072 | Megatonnes (MT)
Canada Net-zero | 2034 | 375.4904 | Megatonnes (MT)
Canada Net-zero | 2035 | 344.0003 | Megatonnes (MT)
Canada Net-zero | 2036 | 314.7599 | Megatonnes (MT)
Canada Net-zero | 2037 | 286.0858 | Megatonnes (MT)
Canada Net-zero | 2038 | 259.8155 | Megatonnes (MT)
Canada Net-zero | 2039 | 236.9851 | Megatonnes (MT)
Canada Net-zero | 2040 | 214.1105 | Megatonnes (MT)
Canada Net-zero | 2041 | 188.9987 | Megatonnes (MT)
Canada Net-zero | 2042 | 167.8683 | Megatonnes (MT)
Canada Net-zero | 2043 | 146.4289 | Megatonnes (MT)
Canada Net-zero | 2044 | 124.6931 | Megatonnes (MT)
Canada Net-zero | 2045 | 103.6777 | Megatonnes (MT)
Canada Net-zero | 2046 | 82.8525 | Megatonnes (MT)
Canada Net-zero | 2047 | 61.7608 | Megatonnes (MT)
Canada Net-zero | 2048 | 41.1649 | Megatonnes (MT)
Canada Net-zero | 2049 | 20.5162 | Megatonnes (MT)
Canada Net-zero | 2050 | 0.33369 | Megatonnes (MT)
Global Net-zero | 2005 | 726.6764 | Megatonnes (MT)
Global Net-zero | 2006 | 705.9537 | Megatonnes (MT)
Global Net-zero | 2007 | 731.1936 | Megatonnes (MT)
Global Net-zero | 2008 | 709.4253 | Megatonnes (MT)
Global Net-zero | 2009 | 640.7542 | Megatonnes (MT)
Global Net-zero | 2010 | 683.6945 | Megatonnes (MT)
Global Net-zero | 2011 | 699.3621 | Megatonnes (MT)
Global Net-zero | 2012 | 695.1828 | Megatonnes (MT)
Global Net-zero | 2013 | 703.3631 | Megatonnes (MT)
Global Net-zero | 2014 | 680.8795 | Megatonnes (MT)
Global Net-zero | 2015 | 722.9403 | Megatonnes (MT)
Global Net-zero | 2016 | 693.9699 | Megatonnes (MT)
Global Net-zero | 2017 | 696.0055 | Megatonnes (MT)
Global Net-zero | 2018 | 713.3213 | Megatonnes (MT)
Global Net-zero | 2019 | 704.8582 | Megatonnes (MT)
Global Net-zero | 2020 | 645.4005 | Megatonnes (MT)
Global Net-zero | 2021 | 653.1251 | Megatonnes (MT)
Global Net-zero | 2022 | 672.9245 | Megatonnes (MT)
Global Net-zero | 2023 | 670.107 | Megatonnes (MT)
Global Net-zero | 2024 | 645.8599 | Megatonnes (MT)
Global Net-zero | 2025 | 619.9996 | Megatonnes (MT)
Global Net-zero | 2026 | 605.788 | Megatonnes (MT)
Global Net-zero | 2027 | 588.8876 | Megatonnes (MT)
Global Net-zero | 2028 | 566.3053 | Megatonnes (MT)
Global Net-zero | 2029 | 537.2386 | Megatonnes (MT)
Global Net-zero | 2030 | 502.3879 | Megatonnes (MT)
Global Net-zero | 2031 | 468.0007 | Megatonnes (MT)
Global Net-zero | 2032 | 433.705 | Megatonnes (MT)
Global Net-zero | 2033 | 403.5741 | Megatonnes (MT)
Global Net-zero | 2034 | 369.3479 | Megatonnes (MT)
Global Net-zero | 2035 | 336.2129 | Megatonnes (MT)
Global Net-zero | 2036 | 306.4377 | Megatonnes (MT)
Global Net-zero | 2037 | 277.724 | Megatonnes (MT)
Global Net-zero | 2038 | 251.1979 | Megatonnes (MT)
Global Net-zero | 2039 | 227.5619 | Megatonnes (MT)
Global Net-zero | 2040 | 204.2384 | Megatonnes (MT)
Global Net-zero | 2041 | 179.9405 | Megatonnes (MT)
Global Net-zero | 2042 | 158.6084 | Megatonnes (MT)
Global Net-zero | 2043 | 138.0277 | Megatonnes (MT)
Global Net-zero | 2044 | 117.9509 | Megatonnes (MT)
Global Net-zero | 2045 | 97.2641 | Megatonnes (MT)
Global Net-zero | 2046 | 76.1435 | Megatonnes (MT)
Global Net-zero | 2047 | 56.6295 | Megatonnes (MT)
Global Net-zero | 2048 | 37.4135 | Megatonnes (MT)
Global Net-zero | 2049 | 18.7803 | Megatonnes (MT)
Global Net-zero | 2050 | 0.14324 | Megatonnes (MT)

## R.4
Figure R.4: GHG emissions by economic sector, Global Net-zero Scenario
Return to Table of Contents
Sector | Year | Data | Unit
Buildings | 2005 | 84.8494 | Megatonnes (MT)
Buildings | 2006 | 79.6627 | Megatonnes (MT)
Buildings | 2007 | 85.5204 | Megatonnes (MT)
Buildings | 2008 | 85.4325 | Megatonnes (MT)
Buildings | 2009 | 83.8653 | Megatonnes (MT)
Buildings | 2010 | 81.5054 | Megatonnes (MT)
Buildings | 2011 | 86.0148 | Megatonnes (MT)
Buildings | 2012 | 84.535 | Megatonnes (MT)
Buildings | 2013 | 85.6591 | Megatonnes (MT)
Buildings | 2014 | 86.236 | Megatonnes (MT)
Buildings | 2015 | 85.2942 | Megatonnes (MT)
Buildings | 2016 | 84.8545 | Megatonnes (MT)
Buildings | 2017 | 87.7096 | Megatonnes (MT)
Buildings | 2018 | 92.368 | Megatonnes (MT)
Buildings | 2019 | 93.2741 | Megatonnes (MT)
Buildings | 2020 | 89.1179 | Megatonnes (MT)
Buildings | 2021 | 87.1696 | Megatonnes (MT)
Buildings | 2022 | 81.9283 | Megatonnes (MT)
Buildings | 2023 | 81.0331 | Megatonnes (MT)
Buildings | 2024 | 79.2124 | Megatonnes (MT)
Buildings | 2025 | 76.9533 | Megatonnes (MT)
Buildings | 2026 | 74.9125 | Megatonnes (MT)
Buildings | 2027 | 72.7564 | Megatonnes (MT)
Buildings | 2028 | 70.633 | Megatonnes (MT)
Buildings | 2029 | 68.4322 | Megatonnes (MT)
Buildings | 2030 | 66.1185 | Megatonnes (MT)
Buildings | 2031 | 63.8733 | Megatonnes (MT)
Buildings | 2032 | 61.2375 | Megatonnes (MT)
Buildings | 2033 | 58.6649 | Megatonnes (MT)
Buildings | 2034 | 55.9578 | Megatonnes (MT)
Buildings | 2035 | 53.0061 | Megatonnes (MT)
Buildings | 2036 | 50.2082 | Megatonnes (MT)
Buildings | 2037 | 47.9511 | Megatonnes (MT)
Buildings | 2038 | 45.6392 | Megatonnes (MT)
Buildings | 2039 | 43.424 | Megatonnes (MT)
Buildings | 2040 | 41.2862 | Megatonnes (MT)
Buildings | 2041 | 39.1477 | Megatonnes (MT)
Buildings | 2042 | 37.118 | Megatonnes (MT)
Buildings | 2043 | 35.1484 | Megatonnes (MT)
Buildings | 2044 | 33.3379 | Megatonnes (MT)
Buildings | 2045 | 31.6543 | Megatonnes (MT)
Buildings | 2046 | 30.1987 | Megatonnes (MT)
Buildings | 2047 | 28.5486 | Megatonnes (MT)
Buildings | 2048 | 27.1799 | Megatonnes (MT)
Buildings | 2049 | 25.9632 | Megatonnes (MT)
Buildings | 2050 | 24.8817 | Megatonnes (MT)
Heavy Industry | 2005 | 88.9892 | Megatonnes (MT)
Heavy Industry | 2006 | 88.7413 | Megatonnes (MT)
Heavy Industry | 2007 | 87.4089 | Megatonnes (MT)
Heavy Industry | 2008 | 85.8588 | Megatonnes (MT)
Heavy Industry | 2009 | 72.53 | Megatonnes (MT)
Heavy Industry | 2010 | 75.687 | Megatonnes (MT)
Heavy Industry | 2011 | 81.7799 | Megatonnes (MT)
Heavy Industry | 2012 | 81.8268 | Megatonnes (MT)
Heavy Industry | 2013 | 80.5132 | Megatonnes (MT)
Heavy Industry | 2014 | 80.8614 | Megatonnes (MT)
Heavy Industry | 2015 | 80.5574 | Megatonnes (MT)
Heavy Industry | 2016 | 77.9796 | Megatonnes (MT)
Heavy Industry | 2017 | 77.3153 | Megatonnes (MT)
Heavy Industry | 2018 | 79.5642 | Megatonnes (MT)
Heavy Industry | 2019 | 78.7881 | Megatonnes (MT)
Heavy Industry | 2020 | 73.5759 | Megatonnes (MT)
Heavy Industry | 2021 | 76.8126 | Megatonnes (MT)
Heavy Industry | 2022 | 74.2067 | Megatonnes (MT)
Heavy Industry | 2023 | 75.9286 | Megatonnes (MT)
Heavy Industry | 2024 | 74.525 | Megatonnes (MT)
Heavy Industry | 2025 | 72.0734 | Megatonnes (MT)
Heavy Industry | 2026 | 69.6812 | Megatonnes (MT)
Heavy Industry | 2027 | 68.2404 | Megatonnes (MT)
Heavy Industry | 2028 | 65.9119 | Megatonnes (MT)
Heavy Industry | 2029 | 61.5894 | Megatonnes (MT)
Heavy Industry | 2030 | 57.1252 | Megatonnes (MT)
Heavy Industry | 2031 | 54.971 | Megatonnes (MT)
Heavy Industry | 2032 | 52.0976 | Megatonnes (MT)
Heavy Industry | 2033 | 48.9342 | Megatonnes (MT)
Heavy Industry | 2034 | 45.3287 | Megatonnes (MT)
Heavy Industry | 2035 | 43.7623 | Megatonnes (MT)
Heavy Industry | 2036 | 40.6482 | Megatonnes (MT)
Heavy Industry | 2037 | 37.4783 | Megatonnes (MT)
Heavy Industry | 2038 | 33.9989 | Megatonnes (MT)
Heavy Industry | 2039 | 30.8985 | Megatonnes (MT)
Heavy Industry | 2040 | 28.3833 | Megatonnes (MT)
Heavy Industry | 2041 | 26.3205 | Megatonnes (MT)
Heavy Industry | 2042 | 25.1654 | Megatonnes (MT)
Heavy Industry | 2043 | 23.9929 | Megatonnes (MT)
Heavy Industry | 2044 | 23.1109 | Megatonnes (MT)
Heavy Industry | 2045 | 22.3405 | Megatonnes (MT)
Heavy Industry | 2046 | 21.5099 | Megatonnes (MT)
Heavy Industry | 2047 | 20.9165 | Megatonnes (MT)
Heavy Industry | 2048 | 20.245 | Megatonnes (MT)
Heavy Industry | 2049 | 19.8122 | Megatonnes (MT)
Heavy Industry | 2050 | 19.376 | Megatonnes (MT)
Transportation | 2005 | 156.7892 | Megatonnes (MT)
Transportation | 2006 | 157.6618 | Megatonnes (MT)
Transportation | 2007 | 162.6528 | Megatonnes (MT)
Transportation | 2008 | 163.2253 | Megatonnes (MT)
Transportation | 2009 | 162.0329 | Megatonnes (MT)
Transportation | 2010 | 165.5036 | Megatonnes (MT)
Transportation | 2011 | 164.4234 | Megatonnes (MT)
Transportation | 2012 | 164.6184 | Megatonnes (MT)
Transportation | 2013 | 167.1058 | Megatonnes (MT)
Transportation | 2014 | 164.7072 | Megatonnes (MT)
Transportation | 2015 | 162.5908 | Megatonnes (MT)
Transportation | 2016 | 162.3648 | Megatonnes (MT)
Transportation | 2017 | 165.371 | Megatonnes (MT)
Transportation | 2018 | 169.317 | Megatonnes (MT)
Transportation | 2019 | 170.1631 | Megatonnes (MT)
Transportation | 2020 | 143.2202 | Megatonnes (MT)
Transportation | 2021 | 150.1147 | Megatonnes (MT)
Transportation | 2022 | 168.6509 | Megatonnes (MT)
Transportation | 2023 | 172.3551 | Megatonnes (MT)
Transportation | 2024 | 170.313 | Megatonnes (MT)
Transportation | 2025 | 169.7153 | Megatonnes (MT)
Transportation | 2026 | 167.6837 | Megatonnes (MT)
Transportation | 2027 | 164.9648 | Megatonnes (MT)
Transportation | 2028 | 160.2914 | Megatonnes (MT)
Transportation | 2029 | 155.5001 | Megatonnes (MT)
Transportation | 2030 | 149.8022 | Megatonnes (MT)
Transportation | 2031 | 143.0377 | Megatonnes (MT)
Transportation | 2032 | 135.8221 | Megatonnes (MT)
Transportation | 2033 | 128.1541 | Megatonnes (MT)
Transportation | 2034 | 120.2393 | Megatonnes (MT)
Transportation | 2035 | 111.8544 | Megatonnes (MT)
Transportation | 2036 | 103.0527 | Megatonnes (MT)
Transportation | 2037 | 94.5143 | Megatonnes (MT)
Transportation | 2038 | 86.3399 | Megatonnes (MT)
Transportation | 2039 | 78.5131 | Megatonnes (MT)
Transportation | 2040 | 70.7931 | Megatonnes (MT)
Transportation | 2041 | 63.3555 | Megatonnes (MT)
Transportation | 2042 | 56.3265 | Megatonnes (MT)
Transportation | 2043 | 49.8055 | Megatonnes (MT)
Transportation | 2044 | 43.6861 | Megatonnes (MT)
Transportation | 2045 | 37.994 | Megatonnes (MT)
Transportation | 2046 | 32.6491 | Megatonnes (MT)
Transportation | 2047 | 27.6185 | Megatonnes (MT)
Transportation | 2048 | 22.9248 | Megatonnes (MT)
Transportation | 2049 | 18.5798 | Megatonnes (MT)
Transportation | 2050 | 14.7667 | Megatonnes (MT)
Electricity | 2005 | 117.5832 | Megatonnes (MT)
Electricity | 2006 | 111.6245 | Megatonnes (MT)
Electricity | 2007 | 119.6574 | Megatonnes (MT)
Electricity | 2008 | 108.8869 | Megatonnes (MT)
Electricity | 2009 | 93.7705 | Megatonnes (MT)
Electricity | 2010 | 94.5998 | Megatonnes (MT)
Electricity | 2011 | 86.8737 | Megatonnes (MT)
Electricity | 2012 | 83.3041 | Megatonnes (MT)
Electricity | 2013 | 79.701 | Megatonnes (MT)
Electricity | 2014 | 76.2878 | Megatonnes (MT)
Electricity | 2015 | 78.9486 | Megatonnes (MT)
Electricity | 2016 | 74.2567 | Megatonnes (MT)
Electricity | 2017 | 72.6057 | Megatonnes (MT)
Electricity | 2018 | 62.7414 | Megatonnes (MT)
Electricity | 2019 | 61.6067 | Megatonnes (MT)
Electricity | 2020 | 53.6845 | Megatonnes (MT)
Electricity | 2021 | 51.6778 | Megatonnes (MT)
Electricity | 2022 | 55.395 | Megatonnes (MT)
Electricity | 2023 | 53.1061 | Megatonnes (MT)
Electricity | 2024 | 44.4175 | Megatonnes (MT)
Electricity | 2025 | 35.1942 | Megatonnes (MT)
Electricity | 2026 | 36.0415 | Megatonnes (MT)
Electricity | 2027 | 37.3647 | Megatonnes (MT)
Electricity | 2028 | 37.7094 | Megatonnes (MT)
Electricity | 2029 | 35.1856 | Megatonnes (MT)
Electricity | 2030 | 28.8918 | Megatonnes (MT)
Electricity | 2031 | 18.5173 | Megatonnes (MT)
Electricity | 2032 | 9.5994 | Megatonnes (MT)
Electricity | 2033 | 7.0827 | Megatonnes (MT)
Electricity | 2034 | 1.5526 | Megatonnes (MT)
Electricity | 2035 | -5.6844 | Megatonnes (MT)
Electricity | 2036 | -8.1466 | Megatonnes (MT)
Electricity | 2037 | -10.5647 | Megatonnes (MT)
Electricity | 2038 | -12.8931 | Megatonnes (MT)
Electricity | 2039 | -15.0277 | Megatonnes (MT)
Electricity | 2040 | -16.8162 | Megatonnes (MT)
Electricity | 2041 | -19.0766 | Megatonnes (MT)
Electricity | 2042 | -20.9092 | Megatonnes (MT)
Electricity | 2043 | -22.8851 | Megatonnes (MT)
Electricity | 2044 | -25.0722 | Megatonnes (MT)
Electricity | 2045 | -27.1709 | Megatonnes (MT)
Electricity | 2046 | -29.0618 | Megatonnes (MT)
Electricity | 2047 | -30.8168 | Megatonnes (MT)
Electricity | 2048 | -32.4799 | Megatonnes (MT)
Electricity | 2049 | -34.0779 | Megatonnes (MT)
Electricity | 2050 | -36.0153 | Megatonnes (MT)
Oil and Gas | 2005 | 168.3349 | Megatonnes (MT)
Oil and Gas | 2006 | 174.6495 | Megatonnes (MT)
Oil and Gas | 2007 | 179.8194 | Megatonnes (MT)
Oil and Gas | 2008 | 176.5491 | Megatonnes (MT)
Oil and Gas | 2009 | 173.7763 | Megatonnes (MT)
Oil and Gas | 2010 | 179.3211 | Megatonnes (MT)
Oil and Gas | 2011 | 184.7989 | Megatonnes (MT)
Oil and Gas | 2012 | 192.1421 | Megatonnes (MT)
Oil and Gas | 2013 | 196.8323 | Megatonnes (MT)
Oil and Gas | 2014 | 202.3809 | Megatonnes (MT)
Oil and Gas | 2015 | 203.055 | Megatonnes (MT)
Oil and Gas | 2016 | 191.4577 | Megatonnes (MT)
Oil and Gas | 2017 | 194.0206 | Megatonnes (MT)
Oil and Gas | 2018 | 202.4932 | Megatonnes (MT)
Oil and Gas | 2019 | 201.3172 | Megatonnes (MT)
Oil and Gas | 2020 | 183.354 | Megatonnes (MT)
Oil and Gas | 2021 | 189.1524 | Megatonnes (MT)
Oil and Gas | 2022 | 191.4234 | Megatonnes (MT)
Oil and Gas | 2023 | 188.9922 | Megatonnes (MT)
Oil and Gas | 2024 | 182.8382 | Megatonnes (MT)
Oil and Gas | 2025 | 175.9847 | Megatonnes (MT)
Oil and Gas | 2026 | 170.4712 | Megatonnes (MT)
Oil and Gas | 2027 | 161.7602 | Megatonnes (MT)
Oil and Gas | 2028 | 151.1934 | Megatonnes (MT)
Oil and Gas | 2029 | 139.0623 | Megatonnes (MT)
Oil and Gas | 2030 | 126.2842 | Megatonnes (MT)
Oil and Gas | 2031 | 115.1749 | Megatonnes (MT)
Oil and Gas | 2032 | 104.4717 | Megatonnes (MT)
Oil and Gas | 2033 | 92.4111 | Megatonnes (MT)
Oil and Gas | 2034 | 80.5482 | Megatonnes (MT)
Oil and Gas | 2035 | 70.8249 | Megatonnes (MT)
Oil and Gas | 2036 | 62.1748 | Megatonnes (MT)
Oil and Gas | 2037 | 53.9661 | Megatonnes (MT)
Oil and Gas | 2038 | 48.3401 | Megatonnes (MT)
Oil and Gas | 2039 | 44.9756 | Megatonnes (MT)
Oil and Gas | 2040 | 41.2797 | Megatonnes (MT)
Oil and Gas | 2041 | 37.1364 | Megatonnes (MT)
Oil and Gas | 2042 | 34.5369 | Megatonnes (MT)
Oil and Gas | 2043 | 32.1309 | Megatonnes (MT)
Oil and Gas | 2044 | 29.9918 | Megatonnes (MT)
Oil and Gas | 2045 | 26.9865 | Megatonnes (MT)
Oil and Gas | 2046 | 23.7065 | Megatonnes (MT)
Oil and Gas | 2047 | 21.9862 | Megatonnes (MT)
Oil and Gas | 2048 | 20.3504 | Megatonnes (MT)
Oil and Gas | 2049 | 18.8544 | Megatonnes (MT)
Oil and Gas | 2050 | 17.3552 | Megatonnes (MT)
Hydrogen Production | 2005 | 0 | Megatonnes (MT)
Hydrogen Production | 2006 | 0 | Megatonnes (MT)
Hydrogen Production | 2007 | 0 | Megatonnes (MT)
Hydrogen Production | 2008 | 0 | Megatonnes (MT)
Hydrogen Production | 2009 | 0 | Megatonnes (MT)
Hydrogen Production | 2010 | 0 | Megatonnes (MT)
Hydrogen Production | 2011 | 0 | Megatonnes (MT)
Hydrogen Production | 2012 | 0 | Megatonnes (MT)
Hydrogen Production | 2013 | 0 | Megatonnes (MT)
Hydrogen Production | 2014 | 0 | Megatonnes (MT)
Hydrogen Production | 2015 | 0 | Megatonnes (MT)
Hydrogen Production | 2016 | 0 | Megatonnes (MT)
Hydrogen Production | 2017 | 0 | Megatonnes (MT)
Hydrogen Production | 2018 | 0 | Megatonnes (MT)
Hydrogen Production | 2019 | 0 | Megatonnes (MT)
Hydrogen Production | 2020 | 0 | Megatonnes (MT)
Hydrogen Production | 2021 | 0 | Megatonnes (MT)
Hydrogen Production | 2022 | 0.0011317 | Megatonnes (MT)
Hydrogen Production | 2023 | 0.00031061 | Megatonnes (MT)
Hydrogen Production | 2024 | 0.067311 | Megatonnes (MT)
Hydrogen Production | 2025 | 0.16426 | Megatonnes (MT)
Hydrogen Production | 2026 | 0.24486 | Megatonnes (MT)
Hydrogen Production | 2027 | 0.30381 | Megatonnes (MT)
Hydrogen Production | 2028 | 0.34479 | Megatonnes (MT)
Hydrogen Production | 2029 | 0.41454 | Megatonnes (MT)
Hydrogen Production | 2030 | 0.52949 | Megatonnes (MT)
Hydrogen Production | 2031 | 0.42611 | Megatonnes (MT)
Hydrogen Production | 2032 | 0.20055 | Megatonnes (MT)
Hydrogen Production | 2033 | -0.012553 | Megatonnes (MT)
Hydrogen Production | 2034 | -0.29885 | Megatonnes (MT)
Hydrogen Production | 2035 | -1.0399 | Megatonnes (MT)
Hydrogen Production | 2036 | -2.1287 | Megatonnes (MT)
Hydrogen Production | 2037 | -3.0827 | Megatonnes (MT)
Hydrogen Production | 2038 | -4.1835 | Megatonnes (MT)
Hydrogen Production | 2039 | -5.3948 | Megatonnes (MT)
Hydrogen Production | 2040 | -6.7095 | Megatonnes (MT)
Hydrogen Production | 2041 | -8.2663 | Megatonnes (MT)
Hydrogen Production | 2042 | -9.9409 | Megatonnes (MT)
Hydrogen Production | 2043 | -11.0422 | Megatonnes (MT)
Hydrogen Production | 2044 | -12.1221 | Megatonnes (MT)
Hydrogen Production | 2045 | -13.1658 | Megatonnes (MT)
Hydrogen Production | 2046 | -14.5867 | Megatonnes (MT)
Hydrogen Production | 2047 | -16.0708 | Megatonnes (MT)
Hydrogen Production | 2048 | -17.6014 | Megatonnes (MT)
Hydrogen Production | 2049 | -19.1962 | Megatonnes (MT)
Hydrogen Production | 2050 | -20.7578 | Megatonnes (MT)
Direct Air Capture | 2005 | 0 | Megatonnes (MT)
Direct Air Capture | 2006 | 0 | Megatonnes (MT)
Direct Air Capture | 2007 | 0 | Megatonnes (MT)
Direct Air Capture | 2008 | 0 | Megatonnes (MT)
Direct Air Capture | 2009 | 0 | Megatonnes (MT)
Direct Air Capture | 2010 | 0 | Megatonnes (MT)
Direct Air Capture | 2011 | 0 | Megatonnes (MT)
Direct Air Capture | 2012 | 0 | Megatonnes (MT)
Direct Air Capture | 2013 | 0 | Megatonnes (MT)
Direct Air Capture | 2014 | 0 | Megatonnes (MT)
Direct Air Capture | 2015 | 0 | Megatonnes (MT)
Direct Air Capture | 2016 | 0 | Megatonnes (MT)
Direct Air Capture | 2017 | 0 | Megatonnes (MT)
Direct Air Capture | 2018 | 0 | Megatonnes (MT)
Direct Air Capture | 2019 | 0 | Megatonnes (MT)
Direct Air Capture | 2020 | 0 | Megatonnes (MT)
Direct Air Capture | 2021 | 0 | Megatonnes (MT)
Direct Air Capture | 2022 | 0 | Megatonnes (MT)
Direct Air Capture | 2023 | -3.4774e-13 | Megatonnes (MT)
Direct Air Capture | 2024 | -2.295e-10 | Megatonnes (MT)
Direct Air Capture | 2025 | -1.8076e-08 | Megatonnes (MT)
Direct Air Capture | 2026 | -4.1986e-07 | Megatonnes (MT)
Direct Air Capture | 2027 | -4.6081e-06 | Megatonnes (MT)
Direct Air Capture | 2028 | -3.0765e-05 | Megatonnes (MT)
Direct Air Capture | 2029 | -0.00014588 | Megatonnes (MT)
Direct Air Capture | 2030 | -0.00054005 | Megatonnes (MT)
Direct Air Capture | 2031 | -0.0024951 | Megatonnes (MT)
Direct Air Capture | 2032 | -0.0097469 | Megatonnes (MT)
Direct Air Capture | 2033 | -0.031361 | Megatonnes (MT)
Direct Air Capture | 2034 | -0.085732 | Megatonnes (MT)
Direct Air Capture | 2035 | -0.20522 | Megatonnes (MT)
Direct Air Capture | 2036 | -0.43534 | Megatonnes (MT)
Direct Air Capture | 2037 | -0.84042 | Megatonnes (MT)
Direct Air Capture | 2038 | -1.5004 | Megatonnes (MT)
Direct Air Capture | 2039 | -2.5052 | Megatonnes (MT)
Direct Air Capture | 2040 | -3.9457 | Megatonnes (MT)
Direct Air Capture | 2041 | -5.8239 | Megatonnes (MT)
Direct Air Capture | 2042 | -8.1907 | Megatonnes (MT)
Direct Air Capture | 2043 | -11.0826 | Megatonnes (MT)
Direct Air Capture | 2044 | -14.519 | Megatonnes (MT)
Direct Air Capture | 2045 | -18.5026 | Megatonnes (MT)
Direct Air Capture | 2046 | -23.0212 | Megatonnes (MT)
Direct Air Capture | 2047 | -28.0508 | Megatonnes (MT)
Direct Air Capture | 2048 | -33.5592 | Megatonnes (MT)
Direct Air Capture | 2049 | -39.5091 | Megatonnes (MT)
Direct Air Capture | 2050 | -45.861 | Megatonnes (MT)
Other | 2005 | 63.6071 | Megatonnes (MT)
Other | 2006 | 62.2674 | Megatonnes (MT)
Other | 2007 | 62.4421 | Megatonnes (MT)
Other | 2008 | 61.9121 | Megatonnes (MT)
Other | 2009 | 59.1715 | Megatonnes (MT)
Other | 2010 | 59.3693 | Megatonnes (MT)
Other | 2011 | 60.2041 | Megatonnes (MT)
Other | 2012 | 62.4839 | Megatonnes (MT)
Other | 2013 | 64.3782 | Megatonnes (MT)
Other | 2014 | 63.3912 | Megatonnes (MT)
Other | 2015 | 65.0173 | Megatonnes (MT)
Other | 2016 | 66.0238 | Megatonnes (MT)
Other | 2017 | 66.5072 | Megatonnes (MT)
Other | 2018 | 68.5374 | Megatonnes (MT)
Other | 2019 | 68.9627 | Megatonnes (MT)
Other | 2020 | 69.7785 | Megatonnes (MT)
Other | 2021 | 68.5168 | Megatonnes (MT)
Other | 2022 | 70.7915 | Megatonnes (MT)
Other | 2023 | 71.0191 | Megatonnes (MT)
Other | 2024 | 69.477 | Megatonnes (MT)
Other | 2025 | 68.4562 | Megatonnes (MT)
Other | 2026 | 68.1203 | Megatonnes (MT)
Other | 2027 | 67.6661 | Megatonnes (MT)
Other | 2028 | 67.4276 | Megatonnes (MT)
Other | 2029 | 67.2703 | Megatonnes (MT)
Other | 2030 | 66.9906 | Megatonnes (MT)
Other | 2031 | 66.768 | Megatonnes (MT)
Other | 2032 | 66.4342 | Megatonnes (MT)
Other | 2033 | 65.956 | Megatonnes (MT)
Other | 2034 | 65.2536 | Megatonnes (MT)
Other | 2035 | 64.3644 | Megatonnes (MT)
Other | 2036 | 63.2884 | Megatonnes (MT)
Other | 2037 | 62.1127 | Megatonnes (MT)
Other | 2038 | 60.9015 | Megatonnes (MT)
Other | 2039 | 59.7234 | Megatonnes (MT)
Other | 2040 | 58.5987 | Megatonnes (MT)
Other | 2041 | 57.5163 | Megatonnes (MT)
Other | 2042 | 56.5029 | Megatonnes (MT)
Other | 2043 | 55.5454 | Megatonnes (MT)
Other | 2044 | 54.6649 | Megatonnes (MT)
Other | 2045 | 53.7772 | Megatonnes (MT)
Other | 2046 | 52.9184 | Megatonnes (MT)
Other | 2047 | 52.154 | Megatonnes (MT)
Other | 2048 | 51.4554 | Megatonnes (MT)
Other | 2049 | 50.8169 | Megatonnes (MT)
Other | 2050 | 50.1967 | Megatonnes (MT)
Other | 2005 | 52.0656 | Megatonnes (MT)
Other | 2006 | 50.6791 | Megatonnes (MT)
Other | 2007 | 50.5691 | Megatonnes (MT)
Other | 2008 | 48.9366 | Megatonnes (MT)
Other | 2009 | 44.4029 | Megatonnes (MT)
Other | 2010 | 45.8814 | Megatonnes (MT)
Other | 2011 | 47.2173 | Megatonnes (MT)
Other | 2012 | 47.4591 | Megatonnes (MT)
Other | 2013 | 48.9067 | Megatonnes (MT)
Other | 2014 | 46.3311 | Megatonnes (MT)
Other | 2015 | 47.4532 | Megatonnes (MT)
Other | 2016 | 47.9884 | Megatonnes (MT)
Other | 2017 | 48.7028 | Megatonnes (MT)
Other | 2018 | 49.5937 | Megatonnes (MT)
Other | 2019 | 49.5674 | Megatonnes (MT)
Other | 2020 | 46.0573 | Megatonnes (MT)
Other | 2021 | 46.9838 | Megatonnes (MT)
Other | 2022 | 45.9338 | Megatonnes (MT)
Other | 2023 | 44.9029 | Megatonnes (MT)
Other | 2024 | 44.0644 | Megatonnes (MT)
Other | 2025 | 42.3373 | Megatonnes (MT)
Other | 2026 | 41.336 | Megatonnes (MT)
Other | 2027 | 40.3585 | Megatonnes (MT)
Other | 2028 | 39.1453 | Megatonnes (MT)
Other | 2029 | 37.9601 | Megatonnes (MT)
Other | 2030 | 36.6464 | Megatonnes (MT)
Other | 2031 | 36.2349 | Megatonnes (MT)
Other | 2032 | 35.8517 | Megatonnes (MT)
Other | 2033 | 35.4149 | Megatonnes (MT)
Other | 2034 | 34.8524 | Megatonnes (MT)
Other | 2035 | 34.3304 | Megatonnes (MT)
Other | 2036 | 33.7761 | Megatonnes (MT)
Other | 2037 | 33.1892 | Megatonnes (MT)
Other | 2038 | 32.5553 | Megatonnes (MT)
Other | 2039 | 31.9549 | Megatonnes (MT)
Other | 2040 | 31.3687 | Megatonnes (MT)
Other | 2041 | 30.6309 | Megatonnes (MT)
Other | 2042 | 29.9994 | Megatonnes (MT)
Other | 2043 | 29.4146 | Megatonnes (MT)
Other | 2044 | 28.8725 | Megatonnes (MT)
Other | 2045 | 28.351 | Megatonnes (MT)
Other | 2046 | 27.8307 | Megatonnes (MT)
Other | 2047 | 27.3442 | Megatonnes (MT)
Other | 2048 | 26.8985 | Megatonnes (MT)
Other | 2049 | 26.537 | Megatonnes (MT)
Other | 2050 | 26.2011 | Megatonnes (MT)
LULUCF | 2005 | -5.5424 | Megatonnes (MT)
LULUCF | 2006 | -19.3327 | Megatonnes (MT)
LULUCF | 2007 | -16.8765 | Megatonnes (MT)
LULUCF | 2008 | -21.376 | Megatonnes (MT)
LULUCF | 2009 | -48.7951 | Megatonnes (MT)
LULUCF | 2010 | -18.173 | Megatonnes (MT)
LULUCF | 2011 | -11.95 | Megatonnes (MT)
LULUCF | 2012 | -21.1865 | Megatonnes (MT)
LULUCF | 2013 | -19.7332 | Megatonnes (MT)
LULUCF | 2014 | -39.316 | Megatonnes (MT)
LULUCF | 2015 | 0.0239 | Megatonnes (MT)
LULUCF | 2016 | -10.9558 | Megatonnes (MT)
LULUCF | 2017 | -16.2266 | Megatonnes (MT)
LULUCF | 2018 | -11.2937 | Megatonnes (MT)
LULUCF | 2019 | -18.8211 | Megatonnes (MT)
LULUCF | 2020 | -13.3877 | Megatonnes (MT)
LULUCF | 2021 | -17.3026 | Megatonnes (MT)
LULUCF | 2022 | -15.4063 | Megatonnes (MT)
LULUCF | 2023 | -17.2305 | Megatonnes (MT)
LULUCF | 2024 | -19.0547 | Megatonnes (MT)
LULUCF | 2025 | -20.879 | Megatonnes (MT)
LULUCF | 2026 | -22.7032 | Megatonnes (MT)
LULUCF | 2027 | -24.5274 | Megatonnes (MT)
LULUCF | 2028 | -26.3516 | Megatonnes (MT)
LULUCF | 2029 | -28.1758 | Megatonnes (MT)
LULUCF | 2030 | -30 | Megatonnes (MT)
LULUCF | 2031 | -31 | Megatonnes (MT)
LULUCF | 2032 | -32 | Megatonnes (MT)
LULUCF | 2033 | -33 | Megatonnes (MT)
LULUCF | 2034 | -34 | Megatonnes (MT)
LULUCF | 2035 | -35 | Megatonnes (MT)
LULUCF | 2036 | -36 | Megatonnes (MT)
LULUCF | 2037 | -37 | Megatonnes (MT)
LULUCF | 2038 | -38 | Megatonnes (MT)
LULUCF | 2039 | -39 | Megatonnes (MT)
LULUCF | 2040 | -40 | Megatonnes (MT)
LULUCF | 2041 | -41 | Megatonnes (MT)
LULUCF | 2042 | -42 | Megatonnes (MT)
LULUCF | 2043 | -43 | Megatonnes (MT)
LULUCF | 2044 | -44 | Megatonnes (MT)
LULUCF | 2045 | -45 | Megatonnes (MT)
LULUCF | 2046 | -46 | Megatonnes (MT)
LULUCF | 2047 | -47 | Megatonnes (MT)
LULUCF | 2048 | -48 | Megatonnes (MT)
LULUCF | 2049 | -49 | Megatonnes (MT)
LULUCF | 2050 | -50 | Megatonnes (MT)

## R.5
Figure R.5: Change in end-use energy demand by sector, 2021 to 2050, all scenarios
Return to Table of Contents
Sector | Year | Data | Unit
Residential | 1990 to 2019 | 8.66 | % change
Residential | 2021 to 2050 - Global Net-zero | -22.86 | % change
Residential | 2021 to 2050 - Canada Net-zero | -22.88 | % change
Residential | 2021 to 2050 - Current Measures | 4.66 | % change
Commercial | 1990 to 2019 | 56.95 | % change
Commercial | 2021 to 2050 - Global Net-zero | -13.04 | % change
Commercial | 2021 to 2050 - Canada Net-zero | -6.88 | % change
Commercial | 2021 to 2050 - Current Measures | 20.96 | % change
Industrial | 1990 to 2019 | 51.21 | % change
Industrial | 2021 to 2050 - Global Net-zero | -25.61 | % change
Industrial | 2021 to 2050 - Canada Net-zero | -8.76 | % change
Industrial | 2021 to 2050 - Current Measures | 9.75 | % change
Transportation | 1990 to 2019 | 51.21 | % change
Transportation | 2021 to 2050 - Global Net-zero | -16.38 | % change
Transportation | 2021 to 2050 - Canada Net-zero | -13.51 | % change
Transportation | 2021 to 2050 - Current Measures | 35.33 | % change
Total End-Use | 1990 to 2019 | 44.22 | % change
Total End-Use | 2021 to 2050 - Global Net-zero | -21.72 | % change
Total End-Use | 2021 to 2050 - Canada Net-zero | -11.35 | % change
Total End-Use | 2021 to 2050 - Current Measures | 15.87 | % change

## R.6
Figure R.6: Residential space heating by technology, Global Net-zero Scenario
Return to Table of Contents
Fuel | Year | Data | Unit
Biomass | 2021 | 10% | % of space heating needs met
Biomass | 2030 | 8.916% | % of space heating needs met
Biomass | 2040 | 6.201% | % of space heating needs met
Biomass | 2050 | 4.375% | % of space heating needs met
Electric | 2021 | 27.73% | % of space heating needs met
Electric | 2030 | 31.61% | % of space heating needs met
Electric | 2040 | 31.49% | % of space heating needs met
Electric | 2050 | 26.26% | % of space heating needs met
Hydrogen | 2021 | 0% | % of space heating needs met
Hydrogen | 2030 | 0.0001021% | % of space heating needs met
Hydrogen | 2040 | 0.02058% | % of space heating needs met
Hydrogen | 2050 | 0.8872% | % of space heating needs met
Natural Gas | 2021 | 50.74% | % of space heating needs met
Natural Gas | 2030 | 42.57% | % of space heating needs met
Natural Gas | 2040 | 30.11% | % of space heating needs met
Natural Gas | 2050 | 17.5% | % of space heating needs met
Heat Pump | 2021 | 5.971% | % of space heating needs met
Heat Pump | 2030 | 13.22% | % of space heating needs met
Heat Pump | 2040 | 29.98% | % of space heating needs met
Heat Pump | 2050 | 49.79% | % of space heating needs met
Others | 2021 | 5.554% | % of space heating needs met
Others | 2030 | 3.678% | % of space heating needs met
Others | 2040 | 2.2% | % of space heating needs met
Others | 2050 | 1.199% | % of space heating needs met

## R.7
Figure R.7: Combined residential and commercial buildings energy use by fuel, Global Net-zero and Current Measures scenarios
Return to Table of Contents
Year | Scenario | Fuel | Data | Unit
2030 | Current Measures | BioFuels & Emerging Energy | 157.9331 | Petajoules (PJ)
2030 | Current Measures | Electricity | 1376.836 | Petajoules (PJ)
2030 | Current Measures | Hydrogen | 0.0591 | Petajoules (PJ)
2030 | Current Measures | Natural Gas | 1259.4801 | Petajoules (PJ)
2030 | Current Measures | Other | 0 | Petajoules (PJ)
2030 | Current Measures | RPP | 235.204 | Petajoules (PJ)
2030 | Global Net-zero | BioFuels & Emerging Energy | 151.7193 | Petajoules (PJ)
2030 | Global Net-zero | Electricity | 1384.9663 | Petajoules (PJ)
2030 | Global Net-zero | Hydrogen | 0.0042 | Petajoules (PJ)
2030 | Global Net-zero | Natural Gas | 1160.3056 | Petajoules (PJ)
2030 | Global Net-zero | Other | 0 | Petajoules (PJ)
2030 | Global Net-zero | RPP | 215.9957 | Petajoules (PJ)
2050 | Current Measures | BioFuels & Emerging Energy | 134.419 | Petajoules (PJ)
2050 | Current Measures | Electricity | 1696.3395 | Petajoules (PJ)
2050 | Current Measures | Hydrogen | 0.0532 | Petajoules (PJ)
2050 | Current Measures | Natural Gas | 1174.1919 | Petajoules (PJ)
2050 | Current Measures | Other | 0 | Petajoules (PJ)
2050 | Current Measures | RPP | 275.4454 | Petajoules (PJ)
2050 | Global Net-zero | BioFuels & Emerging Energy | 85.5102 | Petajoules (PJ)
2050 | Global Net-zero | Electricity | 1707.2119 | Petajoules (PJ)
2050 | Global Net-zero | Hydrogen | 52.0358 | Petajoules (PJ)
2050 | Global Net-zero | Natural Gas | 344.9149 | Petajoules (PJ)
2050 | Global Net-zero | Other | 0 | Petajoules (PJ)
2050 | Global Net-zero | RPP | 200.3029 | Petajoules (PJ)
2021 | 2021 | BioFuels & Emerging Energy | 155.8617 | Petajoules (PJ)
2021 | 2021 | Electricity | 1139.718 | Petajoules (PJ)
2021 | 2021 | Hydrogen | 0.0646 | Petajoules (PJ)
2021 | 2021 | Natural Gas | 1375.2737 | Petajoules (PJ)
2021 | 2021 | Other | 0 | Petajoules (PJ)
2021 | 2021 | RPP | 232.8481 | Petajoules (PJ)

## R.8
Figure R.8: GHG emissions captured using CCUS in heavy industry, Global Net-zero Scenario
Return to Table of Contents
Sector | Year | Data | Unit
Iron and Steel | 2030 | 0 | Megatonnes (MT)
Cement | 2030 | 0.0897 | Megatonnes (MT)
Chemicals | 2030 | 5.7484 | Megatonnes (MT)
Iron and Steel | 2040 | 2.4121 | Megatonnes (MT)
Cement | 2040 | 7.1832 | Megatonnes (MT)
Chemicals | 2040 | 14.518 | Megatonnes (MT)
Iron and Steel | 2050 | 1.587 | Megatonnes (MT)
Cement | 2050 | 8.8286 | Megatonnes (MT)
Chemicals | 2050 | 14.1363 | Megatonnes (MT)

## R.9
Figure R.9: Share of energy type in the industrial sector, excluding the oil and natural gas sector, Global Net-zero Scenario
Return to Table of Contents
Fuel | Year | Data | Unit
Electricity, Hydrogen, and Bioenergy | 2005 | 43.576 | % of total
Electricity, Hydrogen, and Bioenergy | 2006 | 41.2288 | % of total
Electricity, Hydrogen, and Bioenergy | 2007 | 40.2882 | % of total
Electricity, Hydrogen, and Bioenergy | 2008 | 40.0148 | % of total
Electricity, Hydrogen, and Bioenergy | 2009 | 40.5038 | % of total
Electricity, Hydrogen, and Bioenergy | 2010 | 39.2396 | % of total
Electricity, Hydrogen, and Bioenergy | 2011 | 37.9434 | % of total
Electricity, Hydrogen, and Bioenergy | 2012 | 37.5407 | % of total
Electricity, Hydrogen, and Bioenergy | 2013 | 38.4914 | % of total
Electricity, Hydrogen, and Bioenergy | 2014 | 38.5836 | % of total
Electricity, Hydrogen, and Bioenergy | 2015 | 38.4133 | % of total
Electricity, Hydrogen, and Bioenergy | 2016 | 37.7716 | % of total
Electricity, Hydrogen, and Bioenergy | 2017 | 39.4215 | % of total
Electricity, Hydrogen, and Bioenergy | 2018 | 40.4714 | % of total
Electricity, Hydrogen, and Bioenergy | 2019 | 40.5084 | % of total
Electricity, Hydrogen, and Bioenergy | 2020 | 40.9064 | % of total
Electricity, Hydrogen, and Bioenergy | 2021 | 41.5952 | % of total
Electricity, Hydrogen, and Bioenergy | 2022 | 41.532 | % of total
Electricity, Hydrogen, and Bioenergy | 2023 | 41.5965 | % of total
Electricity, Hydrogen, and Bioenergy | 2024 | 42.5431 | % of total
Electricity, Hydrogen, and Bioenergy | 2025 | 43.7462 | % of total
Electricity, Hydrogen, and Bioenergy | 2026 | 43.5264 | % of total
Electricity, Hydrogen, and Bioenergy | 2027 | 44.1626 | % of total
Electricity, Hydrogen, and Bioenergy | 2028 | 44.8601 | % of total
Electricity, Hydrogen, and Bioenergy | 2029 | 45.6526 | % of total
Electricity, Hydrogen, and Bioenergy | 2030 | 46.4604 | % of total
Electricity, Hydrogen, and Bioenergy | 2031 | 47.1149 | % of total
Electricity, Hydrogen, and Bioenergy | 2032 | 47.571 | % of total
Electricity, Hydrogen, and Bioenergy | 2033 | 48.035 | % of total
Electricity, Hydrogen, and Bioenergy | 2034 | 48.4512 | % of total
Electricity, Hydrogen, and Bioenergy | 2035 | 49.0646 | % of total
Electricity, Hydrogen, and Bioenergy | 2036 | 49.6955 | % of total
Electricity, Hydrogen, and Bioenergy | 2037 | 50.2562 | % of total
Electricity, Hydrogen, and Bioenergy | 2038 | 50.7824 | % of total
Electricity, Hydrogen, and Bioenergy | 2039 | 51.3783 | % of total
Electricity, Hydrogen, and Bioenergy | 2040 | 51.9117 | % of total
Electricity, Hydrogen, and Bioenergy | 2041 | 52.6178 | % of total
Electricity, Hydrogen, and Bioenergy | 2042 | 53.2031 | % of total
Electricity, Hydrogen, and Bioenergy | 2043 | 53.8184 | % of total
Electricity, Hydrogen, and Bioenergy | 2044 | 54.3262 | % of total
Electricity, Hydrogen, and Bioenergy | 2045 | 54.8074 | % of total
Electricity, Hydrogen, and Bioenergy | 2046 | 55.3027 | % of total
Electricity, Hydrogen, and Bioenergy | 2047 | 55.6958 | % of total
Electricity, Hydrogen, and Bioenergy | 2048 | 56.1297 | % of total
Electricity, Hydrogen, and Bioenergy | 2049 | 56.4962 | % of total
Electricity, Hydrogen, and Bioenergy | 2050 | 56.8267 | % of total
Fossil Fuel with CCUS | 2005 | 0 | % of total
Fossil Fuel with CCUS | 2006 | 0 | % of total
Fossil Fuel with CCUS | 2007 | 0 | % of total
Fossil Fuel with CCUS | 2008 | 0 | % of total
Fossil Fuel with CCUS | 2009 | 0 | % of total
Fossil Fuel with CCUS | 2010 | 0 | % of total
Fossil Fuel with CCUS | 2011 | 0 | % of total
Fossil Fuel with CCUS | 2012 | 0 | % of total
Fossil Fuel with CCUS | 2013 | 0 | % of total
Fossil Fuel with CCUS | 2014 | 0 | % of total
Fossil Fuel with CCUS | 2015 | 0 | % of total
Fossil Fuel with CCUS | 2016 | 0 | % of total
Fossil Fuel with CCUS | 2017 | 0 | % of total
Fossil Fuel with CCUS | 2018 | 0 | % of total
Fossil Fuel with CCUS | 2019 | 0.28743 | % of total
Fossil Fuel with CCUS | 2020 | 0.30293 | % of total
Fossil Fuel with CCUS | 2021 | 0.33537 | % of total
Fossil Fuel with CCUS | 2022 | 0.31618 | % of total
Fossil Fuel with CCUS | 2023 | 0.31268 | % of total
Fossil Fuel with CCUS | 2024 | 0.30329 | % of total
Fossil Fuel with CCUS | 2025 | 0.29887 | % of total
Fossil Fuel with CCUS | 2026 | 0.29349 | % of total
Fossil Fuel with CCUS | 2027 | 0.29095 | % of total
Fossil Fuel with CCUS | 2028 | 0.29518 | % of total
Fossil Fuel with CCUS | 2029 | 1.8961 | % of total
Fossil Fuel with CCUS | 2030 | 3.2117 | % of total
Fossil Fuel with CCUS | 2031 | 4.0758 | % of total
Fossil Fuel with CCUS | 2032 | 4.8355 | % of total
Fossil Fuel with CCUS | 2033 | 5.7221 | % of total
Fossil Fuel with CCUS | 2034 | 6.8618 | % of total
Fossil Fuel with CCUS | 2035 | 6.9551 | % of total
Fossil Fuel with CCUS | 2036 | 7.7422 | % of total
Fossil Fuel with CCUS | 2037 | 8.4294 | % of total
Fossil Fuel with CCUS | 2038 | 9.2203 | % of total
Fossil Fuel with CCUS | 2039 | 9.9651 | % of total
Fossil Fuel with CCUS | 2040 | 10.7482 | % of total
Fossil Fuel with CCUS | 2041 | 10.9878 | % of total
Fossil Fuel with CCUS | 2042 | 10.9786 | % of total
Fossil Fuel with CCUS | 2043 | 10.9656 | % of total
Fossil Fuel with CCUS | 2044 | 10.9114 | % of total
Fossil Fuel with CCUS | 2045 | 10.8525 | % of total
Fossil Fuel with CCUS | 2046 | 10.8097 | % of total
Fossil Fuel with CCUS | 2047 | 10.7413 | % of total
Fossil Fuel with CCUS | 2048 | 10.704 | % of total
Fossil Fuel with CCUS | 2049 | 10.6428 | % of total
Fossil Fuel with CCUS | 2050 | 10.6145 | % of total
Other Fossil Fuel (includes non-energy feedstocks) | 2005 | 56.424 | % of total
Other Fossil Fuel (includes non-energy feedstocks) | 2006 | 58.7712 | % of total
Other Fossil Fuel (includes non-energy feedstocks) | 2007 | 59.7118 | % of total
Other Fossil Fuel (includes non-energy feedstocks) | 2008 | 59.9852 | % of total
Other Fossil Fuel (includes non-energy feedstocks) | 2009 | 59.4962 | % of total
Other Fossil Fuel (includes non-energy feedstocks) | 2010 | 60.7604 | % of total
Other Fossil Fuel (includes non-energy feedstocks) | 2011 | 62.0566 | % of total
Other Fossil Fuel (includes non-energy feedstocks) | 2012 | 62.4593 | % of total
Other Fossil Fuel (includes non-energy feedstocks) | 2013 | 61.5086 | % of total
Other Fossil Fuel (includes non-energy feedstocks) | 2014 | 61.4164 | % of total
Other Fossil Fuel (includes non-energy feedstocks) | 2015 | 61.5867 | % of total
Other Fossil Fuel (includes non-energy feedstocks) | 2016 | 62.2284 | % of total
Other Fossil Fuel (includes non-energy feedstocks) | 2017 | 60.5785 | % of total
Other Fossil Fuel (includes non-energy feedstocks) | 2018 | 59.5286 | % of total
Other Fossil Fuel (includes non-energy feedstocks) | 2019 | 59.2041 | % of total
Other Fossil Fuel (includes non-energy feedstocks) | 2020 | 58.7907 | % of total
Other Fossil Fuel (includes non-energy feedstocks) | 2021 | 58.0694 | % of total
Other Fossil Fuel (includes non-energy feedstocks) | 2022 | 58.1518 | % of total
Other Fossil Fuel (includes non-energy feedstocks) | 2023 | 58.0908 | % of total
Other Fossil Fuel (includes non-energy feedstocks) | 2024 | 57.1536 | % of total
Other Fossil Fuel (includes non-energy feedstocks) | 2025 | 55.9549 | % of total
Other Fossil Fuel (includes non-energy feedstocks) | 2026 | 56.1801 | % of total
Other Fossil Fuel (includes non-energy feedstocks) | 2027 | 55.5464 | % of total
Other Fossil Fuel (includes non-energy feedstocks) | 2028 | 54.8447 | % of total
Other Fossil Fuel (includes non-energy feedstocks) | 2029 | 52.4513 | % of total
Other Fossil Fuel (includes non-energy feedstocks) | 2030 | 50.3278 | % of total
Other Fossil Fuel (includes non-energy feedstocks) | 2031 | 48.8094 | % of total
Other Fossil Fuel (includes non-energy feedstocks) | 2032 | 47.5935 | % of total
Other Fossil Fuel (includes non-energy feedstocks) | 2033 | 46.2429 | % of total
Other Fossil Fuel (includes non-energy feedstocks) | 2034 | 44.687 | % of total
Other Fossil Fuel (includes non-energy feedstocks) | 2035 | 43.9803 | % of total
Other Fossil Fuel (includes non-energy feedstocks) | 2036 | 42.5623 | % of total
Other Fossil Fuel (includes non-energy feedstocks) | 2037 | 41.3144 | % of total
Other Fossil Fuel (includes non-energy feedstocks) | 2038 | 39.9973 | % of total
Other Fossil Fuel (includes non-energy feedstocks) | 2039 | 38.6566 | % of total
Other Fossil Fuel (includes non-energy feedstocks) | 2040 | 37.3401 | % of total
Other Fossil Fuel (includes non-energy feedstocks) | 2041 | 36.3944 | % of total
Other Fossil Fuel (includes non-energy feedstocks) | 2042 | 35.8183 | % of total
Other Fossil Fuel (includes non-energy feedstocks) | 2043 | 35.216 | % of total
Other Fossil Fuel (includes non-energy feedstocks) | 2044 | 34.7624 | % of total
Other Fossil Fuel (includes non-energy feedstocks) | 2045 | 34.3401 | % of total
Other Fossil Fuel (includes non-energy feedstocks) | 2046 | 33.8876 | % of total
Other Fossil Fuel (includes non-energy feedstocks) | 2047 | 33.563 | % of total
Other Fossil Fuel (includes non-energy feedstocks) | 2048 | 33.1662 | % of total
Other Fossil Fuel (includes non-energy feedstocks) | 2049 | 32.8611 | % of total
Other Fossil Fuel (includes non-energy feedstocks) | 2050 | 32.5588 | % of total

## R.10
Figure R.10: Total industrial energy use by fuel, Global Net-zero Scenario
Return to Table of Contents
Scenario | Region | Fuel | Year | Data | Unit
Global Net-zero | Canada | BioFuels & Emerging Energy | 2005 | 546.7281 | Petajoules (PJ)
Global Net-zero | Canada | Electricity | 2005 | 888.2519 | Petajoules (PJ)
Global Net-zero | Canada | Hydrogen | 2005 | 0 | Petajoules (PJ)
Global Net-zero | Canada | Natural Gas | 2005 | 1932.1078 | Petajoules (PJ)
Global Net-zero | Canada | Other | 2005 | 189.1324 | Petajoules (PJ)
Global Net-zero | Canada | RPP | 2005 | 1757.9969 | Petajoules (PJ)
Global Net-zero | Canada | BioFuels & Emerging Energy | 2006 | 502.5068 | Petajoules (PJ)
Global Net-zero | Canada | Electricity | 2006 | 890.1628 | Petajoules (PJ)
Global Net-zero | Canada | Hydrogen | 2006 | 0 | Petajoules (PJ)
Global Net-zero | Canada | Natural Gas | 2006 | 1981.2431 | Petajoules (PJ)
Global Net-zero | Canada | Other | 2006 | 204.4263 | Petajoules (PJ)
Global Net-zero | Canada | RPP | 2006 | 1854.429 | Petajoules (PJ)
Global Net-zero | Canada | BioFuels & Emerging Energy | 2007 | 487.1881 | Petajoules (PJ)
Global Net-zero | Canada | Electricity | 2007 | 877.6483 | Petajoules (PJ)
Global Net-zero | Canada | Hydrogen | 2007 | 0 | Petajoules (PJ)
Global Net-zero | Canada | Natural Gas | 2007 | 2148.2899 | Petajoules (PJ)
Global Net-zero | Canada | Other | 2007 | 198.2855 | Petajoules (PJ)
Global Net-zero | Canada | RPP | 2007 | 1873.9973 | Petajoules (PJ)
Global Net-zero | Canada | BioFuels & Emerging Energy | 2008 | 430.9404 | Petajoules (PJ)
Global Net-zero | Canada | Electricity | 2008 | 860.8022 | Petajoules (PJ)
Global Net-zero | Canada | Hydrogen | 2008 | 0 | Petajoules (PJ)
Global Net-zero | Canada | Natural Gas | 2008 | 2148.2062 | Petajoules (PJ)
Global Net-zero | Canada | Other | 2008 | 190.8956 | Petajoules (PJ)
Global Net-zero | Canada | RPP | 2008 | 1768.8907 | Petajoules (PJ)
Global Net-zero | Canada | BioFuels & Emerging Energy | 2009 | 413.6733 | Petajoules (PJ)
Global Net-zero | Canada | Electricity | 2009 | 797.24 | Petajoules (PJ)
Global Net-zero | Canada | Hydrogen | 2009 | 0 | Petajoules (PJ)
Global Net-zero | Canada | Natural Gas | 2009 | 2112.3953 | Petajoules (PJ)
Global Net-zero | Canada | Other | 2009 | 151.225 | Petajoules (PJ)
Global Net-zero | Canada | RPP | 2009 | 1675.2202 | Petajoules (PJ)
Global Net-zero | Canada | BioFuels & Emerging Energy | 2010 | 417.6453 | Petajoules (PJ)
Global Net-zero | Canada | Electricity | 2010 | 807.8482 | Petajoules (PJ)
Global Net-zero | Canada | Hydrogen | 2010 | 0 | Petajoules (PJ)
Global Net-zero | Canada | Natural Gas | 2010 | 2215.5301 | Petajoules (PJ)
Global Net-zero | Canada | Other | 2010 | 170.8053 | Petajoules (PJ)
Global Net-zero | Canada | RPP | 2010 | 1794.0908 | Petajoules (PJ)
Global Net-zero | Canada | BioFuels & Emerging Energy | 2011 | 413.7832 | Petajoules (PJ)
Global Net-zero | Canada | Electricity | 2011 | 815.1519 | Petajoules (PJ)
Global Net-zero | Canada | Hydrogen | 2011 | 0 | Petajoules (PJ)
Global Net-zero | Canada | Natural Gas | 2011 | 2353.5032 | Petajoules (PJ)
Global Net-zero | Canada | Other | 2011 | 193.3096 | Petajoules (PJ)
Global Net-zero | Canada | RPP | 2011 | 1835.4039 | Petajoules (PJ)
Global Net-zero | Canada | BioFuels & Emerging Energy | 2012 | 422.4962 | Petajoules (PJ)
Global Net-zero | Canada | Electricity | 2012 | 807.2302 | Petajoules (PJ)
Global Net-zero | Canada | Hydrogen | 2012 | 0 | Petajoules (PJ)
Global Net-zero | Canada | Natural Gas | 2012 | 2499.8474 | Petajoules (PJ)
Global Net-zero | Canada | Other | 2012 | 179.3243 | Petajoules (PJ)
Global Net-zero | Canada | RPP | 2012 | 1840.1061 | Petajoules (PJ)
Global Net-zero | Canada | BioFuels & Emerging Energy | 2013 | 447.9707 | Petajoules (PJ)
Global Net-zero | Canada | Electricity | 2013 | 805.8939 | Petajoules (PJ)
Global Net-zero | Canada | Hydrogen | 2013 | 0 | Petajoules (PJ)
Global Net-zero | Canada | Natural Gas | 2013 | 2606.7572 | Petajoules (PJ)
Global Net-zero | Canada | Other | 2013 | 155.0017 | Petajoules (PJ)
Global Net-zero | Canada | RPP | 2013 | 1811.2847 | Petajoules (PJ)
Global Net-zero | Canada | BioFuels & Emerging Energy | 2014 | 430.0985 | Petajoules (PJ)
Global Net-zero | Canada | Electricity | 2014 | 805.1263 | Petajoules (PJ)
Global Net-zero | Canada | Hydrogen | 2014 | 0 | Petajoules (PJ)
Global Net-zero | Canada | Natural Gas | 2014 | 2677.1891 | Petajoules (PJ)
Global Net-zero | Canada | Other | 2014 | 162.5605 | Petajoules (PJ)
Global Net-zero | Canada | RPP | 2014 | 1793.4463 | Petajoules (PJ)
Global Net-zero | Canada | BioFuels & Emerging Energy | 2015 | 444.0266 | Petajoules (PJ)
Global Net-zero | Canada | Electricity | 2015 | 811.0856 | Petajoules (PJ)
Global Net-zero | Canada | Hydrogen | 2015 | 0 | Petajoules (PJ)
Global Net-zero | Canada | Natural Gas | 2015 | 2769.3812 | Petajoules (PJ)
Global Net-zero | Canada | Other | 2015 | 143.3861 | Petajoules (PJ)
Global Net-zero | Canada | RPP | 2015 | 1858.8948 | Petajoules (PJ)
Global Net-zero | Canada | BioFuels & Emerging Energy | 2016 | 434.1371 | Petajoules (PJ)
Global Net-zero | Canada | Electricity | 2016 | 833.8765 | Petajoules (PJ)
Global Net-zero | Canada | Hydrogen | 2016 | 0 | Petajoules (PJ)
Global Net-zero | Canada | Natural Gas | 2016 | 2690.4641 | Petajoules (PJ)
Global Net-zero | Canada | Other | 2016 | 144.3616 | Petajoules (PJ)
Global Net-zero | Canada | RPP | 2016 | 1924.3399 | Petajoules (PJ)
Global Net-zero | Canada | BioFuels & Emerging Energy | 2017 | 457.9638 | Petajoules (PJ)
Global Net-zero | Canada | Electricity | 2017 | 827.1178 | Petajoules (PJ)
Global Net-zero | Canada | Hydrogen | 2017 | 0 | Petajoules (PJ)
Global Net-zero | Canada | Natural Gas | 2017 | 2821.7587 | Petajoules (PJ)
Global Net-zero | Canada | Other | 2017 | 146.4564 | Petajoules (PJ)
Global Net-zero | Canada | RPP | 2017 | 1808.0744 | Petajoules (PJ)
Global Net-zero | Canada | BioFuels & Emerging Energy | 2018 | 472.1168 | Petajoules (PJ)
Global Net-zero | Canada | Electricity | 2018 | 848.0879 | Petajoules (PJ)
Global Net-zero | Canada | Hydrogen | 2018 | 0 | Petajoules (PJ)
Global Net-zero | Canada | Natural Gas | 2018 | 2941.8287 | Petajoules (PJ)
Global Net-zero | Canada | Other | 2018 | 156.6706 | Petajoules (PJ)
Global Net-zero | Canada | RPP | 2018 | 1828.3145 | Petajoules (PJ)
Global Net-zero | Canada | BioFuels & Emerging Energy | 2019 | 465.5961 | Petajoules (PJ)
Global Net-zero | Canada | Electricity | 2019 | 857.6915 | Petajoules (PJ)
Global Net-zero | Canada | Hydrogen | 2019 | 0 | Petajoules (PJ)
Global Net-zero | Canada | Natural Gas | 2019 | 2906.7541 | Petajoules (PJ)
Global Net-zero | Canada | Other | 2019 | 151.5 | Petajoules (PJ)
Global Net-zero | Canada | RPP | 2019 | 1845.109 | Petajoules (PJ)
Global Net-zero | Canada | BioFuels & Emerging Energy | 2020 | 429.8379 | Petajoules (PJ)
Global Net-zero | Canada | Electricity | 2020 | 828.6516 | Petajoules (PJ)
Global Net-zero | Canada | Hydrogen | 2020 | 0 | Petajoules (PJ)
Global Net-zero | Canada | Natural Gas | 2020 | 2778.7101 | Petajoules (PJ)
Global Net-zero | Canada | Other | 2020 | 127.8429 | Petajoules (PJ)
Global Net-zero | Canada | RPP | 2020 | 1715.1754 | Petajoules (PJ)
Global Net-zero | Canada | BioFuels & Emerging Energy | 2021 | 462.932 | Petajoules (PJ)
Global Net-zero | Canada | Electricity | 2021 | 812.9904 | Petajoules (PJ)
Global Net-zero | Canada | Hydrogen | 2021 | 0.0112 | Petajoules (PJ)
Global Net-zero | Canada | Natural Gas | 2021 | 2948.3631 | Petajoules (PJ)
Global Net-zero | Canada | Other | 2021 | 133.0759 | Petajoules (PJ)
Global Net-zero | Canada | RPP | 2021 | 1669.5585 | Petajoules (PJ)
Global Net-zero | Canada | BioFuels & Emerging Energy | 2022 | 489.9993 | Petajoules (PJ)
Global Net-zero | Canada | Electricity | 2022 | 846.1474 | Petajoules (PJ)
Global Net-zero | Canada | Hydrogen | 2022 | 0.0134 | Petajoules (PJ)
Global Net-zero | Canada | Natural Gas | 2022 | 2990.9426 | Petajoules (PJ)
Global Net-zero | Canada | Other | 2022 | 135.8379 | Petajoules (PJ)
Global Net-zero | Canada | RPP | 2022 | 1716.8941 | Petajoules (PJ)
Global Net-zero | Canada | BioFuels & Emerging Energy | 2023 | 508.26 | Petajoules (PJ)
Global Net-zero | Canada | Electricity | 2023 | 859.5572 | Petajoules (PJ)
Global Net-zero | Canada | Hydrogen | 2023 | 0.0154 | Petajoules (PJ)
Global Net-zero | Canada | Natural Gas | 2023 | 3060.7413 | Petajoules (PJ)
Global Net-zero | Canada | Other | 2023 | 113.1131 | Petajoules (PJ)
Global Net-zero | Canada | RPP | 2023 | 1714.1486 | Petajoules (PJ)
Global Net-zero | Canada | BioFuels & Emerging Energy | 2024 | 525.1983 | Petajoules (PJ)
Global Net-zero | Canada | Electricity | 2024 | 873.6545 | Petajoules (PJ)
Global Net-zero | Canada | Hydrogen | 2024 | 28.1085 | Petajoules (PJ)
Global Net-zero | Canada | Natural Gas | 2024 | 3000.5102 | Petajoules (PJ)
Global Net-zero | Canada | Other | 2024 | 114.5187 | Petajoules (PJ)
Global Net-zero | Canada | RPP | 2024 | 1690.375 | Petajoules (PJ)
Global Net-zero | Canada | BioFuels & Emerging Energy | 2025 | 542.7189 | Petajoules (PJ)
Global Net-zero | Canada | Electricity | 2025 | 888.0587 | Petajoules (PJ)
Global Net-zero | Canada | Hydrogen | 2025 | 55.6299 | Petajoules (PJ)
Global Net-zero | Canada | Natural Gas | 2025 | 2960.1367 | Petajoules (PJ)
Global Net-zero | Canada | Other | 2025 | 103.6423 | Petajoules (PJ)
Global Net-zero | Canada | RPP | 2025 | 1670.3724 | Petajoules (PJ)
Global Net-zero | Canada | BioFuels & Emerging Energy | 2026 | 553.9093 | Petajoules (PJ)
Global Net-zero | Canada | Electricity | 2026 | 907.5491 | Petajoules (PJ)
Global Net-zero | Canada | Hydrogen | 2026 | 67.641 | Petajoules (PJ)
Global Net-zero | Canada | Natural Gas | 2026 | 2953.2709 | Petajoules (PJ)
Global Net-zero | Canada | Other | 2026 | 85.9163 | Petajoules (PJ)
Global Net-zero | Canada | RPP | 2026 | 1688.8519 | Petajoules (PJ)
Global Net-zero | Canada | BioFuels & Emerging Energy | 2027 | 570.1371 | Petajoules (PJ)
Global Net-zero | Canada | Electricity | 2027 | 924.4141 | Petajoules (PJ)
Global Net-zero | Canada | Hydrogen | 2027 | 71.4237 | Petajoules (PJ)
Global Net-zero | Canada | Natural Gas | 2027 | 2921.1123 | Petajoules (PJ)
Global Net-zero | Canada | Other | 2027 | 71.9367 | Petajoules (PJ)
Global Net-zero | Canada | RPP | 2027 | 1678.033 | Petajoules (PJ)
Global Net-zero | Canada | BioFuels & Emerging Energy | 2028 | 585.7392 | Petajoules (PJ)
Global Net-zero | Canada | Electricity | 2028 | 936.8983 | Petajoules (PJ)
Global Net-zero | Canada | Hydrogen | 2028 | 70.6325 | Petajoules (PJ)
Global Net-zero | Canada | Natural Gas | 2028 | 2861.204 | Petajoules (PJ)
Global Net-zero | Canada | Other | 2028 | 59.6483 | Petajoules (PJ)
Global Net-zero | Canada | RPP | 2028 | 1667.5767 | Petajoules (PJ)
Global Net-zero | Canada | BioFuels & Emerging Energy | 2029 | 603.9969 | Petajoules (PJ)
Global Net-zero | Canada | Electricity | 2029 | 955.7026 | Petajoules (PJ)
Global Net-zero | Canada | Hydrogen | 2029 | 72.1732 | Petajoules (PJ)
Global Net-zero | Canada | Natural Gas | 2029 | 2818.7815 | Petajoules (PJ)
Global Net-zero | Canada | Other | 2029 | 49.4515 | Petajoules (PJ)
Global Net-zero | Canada | RPP | 2029 | 1654.1111 | Petajoules (PJ)
Global Net-zero | Canada | BioFuels & Emerging Energy | 2030 | 621.0107 | Petajoules (PJ)
Global Net-zero | Canada | Electricity | 2030 | 969.7587 | Petajoules (PJ)
Global Net-zero | Canada | Hydrogen | 2030 | 98.054 | Petajoules (PJ)
Global Net-zero | Canada | Natural Gas | 2030 | 2744.4077 | Petajoules (PJ)
Global Net-zero | Canada | Other | 2030 | 40.5071 | Petajoules (PJ)
Global Net-zero | Canada | RPP | 2030 | 1636.9936 | Petajoules (PJ)
Global Net-zero | Canada | BioFuels & Emerging Energy | 2031 | 639.4926 | Petajoules (PJ)
Global Net-zero | Canada | Electricity | 2031 | 986.1247 | Petajoules (PJ)
Global Net-zero | Canada | Hydrogen | 2031 | 105.4461 | Petajoules (PJ)
Global Net-zero | Canada | Natural Gas | 2031 | 2672.7093 | Petajoules (PJ)
Global Net-zero | Canada | Other | 2031 | 39.1012 | Petajoules (PJ)
Global Net-zero | Canada | RPP | 2031 | 1616.611 | Petajoules (PJ)
Global Net-zero | Canada | BioFuels & Emerging Energy | 2032 | 655.0909 | Petajoules (PJ)
Global Net-zero | Canada | Electricity | 2032 | 996.9354 | Petajoules (PJ)
Global Net-zero | Canada | Hydrogen | 2032 | 124.1313 | Petajoules (PJ)
Global Net-zero | Canada | Natural Gas | 2032 | 2579.7285 | Petajoules (PJ)
Global Net-zero | Canada | Other | 2032 | 37.0526 | Petajoules (PJ)
Global Net-zero | Canada | RPP | 2032 | 1599.4722 | Petajoules (PJ)
Global Net-zero | Canada | BioFuels & Emerging Energy | 2033 | 667.6969 | Petajoules (PJ)
Global Net-zero | Canada | Electricity | 2033 | 1005.1917 | Petajoules (PJ)
Global Net-zero | Canada | Hydrogen | 2033 | 142.8723 | Petajoules (PJ)
Global Net-zero | Canada | Natural Gas | 2033 | 2457.3769 | Petajoules (PJ)
Global Net-zero | Canada | Other | 2033 | 34.7832 | Petajoules (PJ)
Global Net-zero | Canada | RPP | 2033 | 1573.1862 | Petajoules (PJ)
Global Net-zero | Canada | BioFuels & Emerging Energy | 2034 | 677.087 | Petajoules (PJ)
Global Net-zero | Canada | Electricity | 2034 | 1010.6375 | Petajoules (PJ)
Global Net-zero | Canada | Hydrogen | 2034 | 173.4967 | Petajoules (PJ)
Global Net-zero | Canada | Natural Gas | 2034 | 2310.1932 | Petajoules (PJ)
Global Net-zero | Canada | Other | 2034 | 32.423 | Petajoules (PJ)
Global Net-zero | Canada | RPP | 2034 | 1543.619 | Petajoules (PJ)
Global Net-zero | Canada | BioFuels & Emerging Energy | 2035 | 683.7623 | Petajoules (PJ)
Global Net-zero | Canada | Electricity | 2035 | 1012.7559 | Petajoules (PJ)
Global Net-zero | Canada | Hydrogen | 2035 | 187.7415 | Petajoules (PJ)
Global Net-zero | Canada | Natural Gas | 2035 | 2156.3075 | Petajoules (PJ)
Global Net-zero | Canada | Other | 2035 | 30.038 | Petajoules (PJ)
Global Net-zero | Canada | RPP | 2035 | 1512.5508 | Petajoules (PJ)
Global Net-zero | Canada | BioFuels & Emerging Energy | 2036 | 688.0998 | Petajoules (PJ)
Global Net-zero | Canada | Electricity | 2036 | 1014.1109 | Petajoules (PJ)
Global Net-zero | Canada | Hydrogen | 2036 | 193.2038 | Petajoules (PJ)
Global Net-zero | Canada | Natural Gas | 2036 | 2015.941 | Petajoules (PJ)
Global Net-zero | Canada | Other | 2036 | 27.843 | Petajoules (PJ)
Global Net-zero | Canada | RPP | 2036 | 1476.1782 | Petajoules (PJ)
Global Net-zero | Canada | BioFuels & Emerging Energy | 2037 | 692.7123 | Petajoules (PJ)
Global Net-zero | Canada | Electricity | 2037 | 1017.6242 | Petajoules (PJ)
Global Net-zero | Canada | Hydrogen | 2037 | 207.2867 | Petajoules (PJ)
Global Net-zero | Canada | Natural Gas | 2037 | 1889.8355 | Petajoules (PJ)
Global Net-zero | Canada | Other | 2037 | 26.0128 | Petajoules (PJ)
Global Net-zero | Canada | RPP | 2037 | 1439.249 | Petajoules (PJ)
Global Net-zero | Canada | BioFuels & Emerging Energy | 2038 | 696.04 | Petajoules (PJ)
Global Net-zero | Canada | Electricity | 2038 | 1021.5428 | Petajoules (PJ)
Global Net-zero | Canada | Hydrogen | 2038 | 213.059 | Petajoules (PJ)
Global Net-zero | Canada | Natural Gas | 2038 | 1772.6418 | Petajoules (PJ)
Global Net-zero | Canada | Other | 2038 | 24.353 | Petajoules (PJ)
Global Net-zero | Canada | RPP | 2038 | 1411.5342 | Petajoules (PJ)
Global Net-zero | Canada | BioFuels & Emerging Energy | 2039 | 699.3825 | Petajoules (PJ)
Global Net-zero | Canada | Electricity | 2039 | 1027.1835 | Petajoules (PJ)
Global Net-zero | Canada | Hydrogen | 2039 | 222.0766 | Petajoules (PJ)
Global Net-zero | Canada | Natural Gas | 2039 | 1666.4927 | Petajoules (PJ)
Global Net-zero | Canada | Other | 2039 | 22.9175 | Petajoules (PJ)
Global Net-zero | Canada | RPP | 2039 | 1385.0194 | Petajoules (PJ)
Global Net-zero | Canada | BioFuels & Emerging Energy | 2040 | 703.7887 | Petajoules (PJ)
Global Net-zero | Canada | Electricity | 2040 | 1035.5887 | Petajoules (PJ)
Global Net-zero | Canada | Hydrogen | 2040 | 231.2266 | Petajoules (PJ)
Global Net-zero | Canada | Natural Gas | 2040 | 1590.2165 | Petajoules (PJ)
Global Net-zero | Canada | Other | 2040 | 21.8396 | Petajoules (PJ)
Global Net-zero | Canada | RPP | 2040 | 1360.6073 | Petajoules (PJ)
Global Net-zero | Canada | BioFuels & Emerging Energy | 2041 | 709.7903 | Petajoules (PJ)
Global Net-zero | Canada | Electricity | 2041 | 1044.0865 | Petajoules (PJ)
Global Net-zero | Canada | Hydrogen | 2041 | 249.715 | Petajoules (PJ)
Global Net-zero | Canada | Natural Gas | 2041 | 1507.2323 | Petajoules (PJ)
Global Net-zero | Canada | Other | 2041 | 20.2623 | Petajoules (PJ)
Global Net-zero | Canada | RPP | 2041 | 1333.8529 | Petajoules (PJ)
Global Net-zero | Canada | BioFuels & Emerging Energy | 2042 | 715.5509 | Petajoules (PJ)
Global Net-zero | Canada | Electricity | 2042 | 1052.9886 | Petajoules (PJ)
Global Net-zero | Canada | Hydrogen | 2042 | 259.3315 | Petajoules (PJ)
Global Net-zero | Canada | Natural Gas | 2042 | 1433.9571 | Petajoules (PJ)
Global Net-zero | Canada | Other | 2042 | 18.8622 | Petajoules (PJ)
Global Net-zero | Canada | RPP | 2042 | 1306.0164 | Petajoules (PJ)
Global Net-zero | Canada | BioFuels & Emerging Energy | 2043 | 721.3568 | Petajoules (PJ)
Global Net-zero | Canada | Electricity | 2043 | 1063.6874 | Petajoules (PJ)
Global Net-zero | Canada | Hydrogen | 2043 | 270.1895 | Petajoules (PJ)
Global Net-zero | Canada | Natural Gas | 2043 | 1366.2846 | Petajoules (PJ)
Global Net-zero | Canada | Other | 2043 | 17.5552 | Petajoules (PJ)
Global Net-zero | Canada | RPP | 2043 | 1278.966 | Petajoules (PJ)
Global Net-zero | Canada | BioFuels & Emerging Energy | 2044 | 727.0475 | Petajoules (PJ)
Global Net-zero | Canada | Electricity | 2044 | 1075.9319 | Petajoules (PJ)
Global Net-zero | Canada | Hydrogen | 2044 | 274.7458 | Petajoules (PJ)
Global Net-zero | Canada | Natural Gas | 2044 | 1310.7726 | Petajoules (PJ)
Global Net-zero | Canada | Other | 2044 | 16.3995 | Petajoules (PJ)
Global Net-zero | Canada | RPP | 2044 | 1253.7157 | Petajoules (PJ)
Global Net-zero | Canada | BioFuels & Emerging Energy | 2045 | 730.7071 | Petajoules (PJ)
Global Net-zero | Canada | Electricity | 2045 | 1085.8311 | Petajoules (PJ)
Global Net-zero | Canada | Hydrogen | 2045 | 277.3373 | Petajoules (PJ)
Global Net-zero | Canada | Natural Gas | 2045 | 1241.2296 | Petajoules (PJ)
Global Net-zero | Canada | Other | 2045 | 15.2582 | Petajoules (PJ)
Global Net-zero | Canada | RPP | 2045 | 1225.8426 | Petajoules (PJ)
Global Net-zero | Canada | BioFuels & Emerging Energy | 2046 | 733.657 | Petajoules (PJ)
Global Net-zero | Canada | Electricity | 2046 | 1097.2561 | Petajoules (PJ)
Global Net-zero | Canada | Hydrogen | 2046 | 281.7411 | Petajoules (PJ)
Global Net-zero | Canada | Natural Gas | 2046 | 1184.1442 | Petajoules (PJ)
Global Net-zero | Canada | Other | 2046 | 14.2378 | Petajoules (PJ)
Global Net-zero | Canada | RPP | 2046 | 1199.6476 | Petajoules (PJ)
Global Net-zero | Canada | BioFuels & Emerging Energy | 2047 | 737.5916 | Petajoules (PJ)
Global Net-zero | Canada | Electricity | 2047 | 1113.9581 | Petajoules (PJ)
Global Net-zero | Canada | Hydrogen | 2047 | 286.1756 | Petajoules (PJ)
Global Net-zero | Canada | Natural Gas | 2047 | 1168.9595 | Petajoules (PJ)
Global Net-zero | Canada | Other | 2047 | 13.3649 | Petajoules (PJ)
Global Net-zero | Canada | RPP | 2047 | 1180.3969 | Petajoules (PJ)
Global Net-zero | Canada | BioFuels & Emerging Energy | 2048 | 741.0218 | Petajoules (PJ)
Global Net-zero | Canada | Electricity | 2048 | 1132.8496 | Petajoules (PJ)
Global Net-zero | Canada | Hydrogen | 2048 | 291.9148 | Petajoules (PJ)
Global Net-zero | Canada | Natural Gas | 2048 | 1160.4918 | Petajoules (PJ)
Global Net-zero | Canada | Other | 2048 | 12.6639 | Petajoules (PJ)
Global Net-zero | Canada | RPP | 2048 | 1162.7762 | Petajoules (PJ)
Global Net-zero | Canada | BioFuels & Emerging Energy | 2049 | 744.2981 | Petajoules (PJ)
Global Net-zero | Canada | Electricity | 2049 | 1153.8841 | Petajoules (PJ)
Global Net-zero | Canada | Hydrogen | 2049 | 293.9865 | Petajoules (PJ)
Global Net-zero | Canada | Natural Gas | 2049 | 1153.9508 | Petajoules (PJ)
Global Net-zero | Canada | Other | 2049 | 12.1075 | Petajoules (PJ)
Global Net-zero | Canada | RPP | 2049 | 1148.0806 | Petajoules (PJ)
Global Net-zero | Canada | BioFuels & Emerging Energy | 2050 | 746.1274 | Petajoules (PJ)
Global Net-zero | Canada | Electricity | 2050 | 1174.8161 | Petajoules (PJ)
Global Net-zero | Canada | Hydrogen | 2050 | 293.1762 | Petajoules (PJ)
Global Net-zero | Canada | Natural Gas | 2050 | 1148.1062 | Petajoules (PJ)
Global Net-zero | Canada | Other | 2050 | 11.6493 | Petajoules (PJ)
Global Net-zero | Canada | RPP | 2050 | 1130.7576 | Petajoules (PJ)

## R.11
Figure R.11: EVs as a share of total vehicle sales and vehicles on the road, Global Net-zero Scenario
Return to Table of Contents
Type | Year | Data | Unit
Vehicle sales | 2022 | 8% | % of total
Vehicle sales | 2030 | 60% | % of total
Vehicle sales | 2035 | 100% | % of total
Vehicle sales | 2040 | 100% | % of total
Vehicle sales | 2045 | 100% | % of total
Vehicle sales | 2050 | 100% | % of total
Vehicles on the road | 2022 | 2% | % of total
Vehicles on the road | 2030 | 24% | % of total
Vehicles on the road | 2035 | 46% | % of total
Vehicles on the road | 2040 | 66% | % of total
Vehicles on the road | 2045 | 84% | % of total
Vehicles on the road | 2050 | 98% | % of total

## R.12
Figure R.12: Transportation sector end-use demand by fuel, Global Net-zero Scenario
Return to Table of Contents
Fuel | Year | Data | Unit
Electricity | 2005 | 3.534 | Petajoules (PJ)
Electricity | 2006 | 3.496 | Petajoules (PJ)
Electricity | 2007 | 3.277 | Petajoules (PJ)
Electricity | 2008 | 3.776 | Petajoules (PJ)
Electricity | 2009 | 3.426 | Petajoules (PJ)
Electricity | 2010 | 3.591 | Petajoules (PJ)
Electricity | 2011 | 3.715 | Petajoules (PJ)
Electricity | 2012 | 3.682 | Petajoules (PJ)
Electricity | 2013 | 4.081 | Petajoules (PJ)
Electricity | 2014 | 4.483 | Petajoules (PJ)
Electricity | 2015 | 4.385 | Petajoules (PJ)
Electricity | 2016 | 4.385 | Petajoules (PJ)
Electricity | 2017 | 4.395 | Petajoules (PJ)
Electricity | 2018 | 4.409 | Petajoules (PJ)
Electricity | 2019 | 4.6297 | Petajoules (PJ)
Electricity | 2020 | 3.7219 | Petajoules (PJ)
Electricity | 2021 | 3.9241 | Petajoules (PJ)
Electricity | 2022 | 5.6756 | Petajoules (PJ)
Electricity | 2023 | 9.695 | Petajoules (PJ)
Electricity | 2024 | 16.9582 | Petajoules (PJ)
Electricity | 2025 | 26.8372 | Petajoules (PJ)
Electricity | 2026 | 41.2383 | Petajoules (PJ)
Electricity | 2027 | 62.06 | Petajoules (PJ)
Electricity | 2028 | 87.0037 | Petajoules (PJ)
Electricity | 2029 | 115.8207 | Petajoules (PJ)
Electricity | 2030 | 146.1031 | Petajoules (PJ)
Electricity | 2031 | 179.5671 | Petajoules (PJ)
Electricity | 2032 | 216.4731 | Petajoules (PJ)
Electricity | 2033 | 255.6962 | Petajoules (PJ)
Electricity | 2034 | 296.0339 | Petajoules (PJ)
Electricity | 2035 | 332.6988 | Petajoules (PJ)
Electricity | 2036 | 373.315 | Petajoules (PJ)
Electricity | 2037 | 413.2363 | Petajoules (PJ)
Electricity | 2038 | 451.4439 | Petajoules (PJ)
Electricity | 2039 | 487.9072 | Petajoules (PJ)
Electricity | 2040 | 522.7397 | Petajoules (PJ)
Electricity | 2041 | 555.7712 | Petajoules (PJ)
Electricity | 2042 | 586.0165 | Petajoules (PJ)
Electricity | 2043 | 614.3443 | Petajoules (PJ)
Electricity | 2044 | 640.7897 | Petajoules (PJ)
Electricity | 2045 | 664.956 | Petajoules (PJ)
Electricity | 2046 | 687.7435 | Petajoules (PJ)
Electricity | 2047 | 709.8368 | Petajoules (PJ)
Electricity | 2048 | 731.095 | Petajoules (PJ)
Electricity | 2049 | 751.4919 | Petajoules (PJ)
Electricity | 2050 | 771.1152 | Petajoules (PJ)
Hydrogen | 2005 | 0 | Petajoules (PJ)
Hydrogen | 2006 | 0 | Petajoules (PJ)
Hydrogen | 2007 | 0 | Petajoules (PJ)
Hydrogen | 2008 | 0 | Petajoules (PJ)
Hydrogen | 2009 | 0 | Petajoules (PJ)
Hydrogen | 2010 | 0 | Petajoules (PJ)
Hydrogen | 2011 | 0 | Petajoules (PJ)
Hydrogen | 2012 | 0 | Petajoules (PJ)
Hydrogen | 2013 | 0 | Petajoules (PJ)
Hydrogen | 2014 | 0 | Petajoules (PJ)
Hydrogen | 2015 | 0 | Petajoules (PJ)
Hydrogen | 2016 | 0 | Petajoules (PJ)
Hydrogen | 2017 | 0 | Petajoules (PJ)
Hydrogen | 2018 | 0 | Petajoules (PJ)
Hydrogen | 2019 | 0 | Petajoules (PJ)
Hydrogen | 2020 | 0 | Petajoules (PJ)
Hydrogen | 2021 | 0.0004 | Petajoules (PJ)
Hydrogen | 2022 | 0.0004 | Petajoules (PJ)
Hydrogen | 2023 | 0.413 | Petajoules (PJ)
Hydrogen | 2024 | 1.2396 | Petajoules (PJ)
Hydrogen | 2025 | 2.249 | Petajoules (PJ)
Hydrogen | 2026 | 6.148 | Petajoules (PJ)
Hydrogen | 2027 | 13.0054 | Petajoules (PJ)
Hydrogen | 2028 | 22.7367 | Petajoules (PJ)
Hydrogen | 2029 | 35.4114 | Petajoules (PJ)
Hydrogen | 2030 | 51.0515 | Petajoules (PJ)
Hydrogen | 2031 | 70.3092 | Petajoules (PJ)
Hydrogen | 2032 | 93.1636 | Petajoules (PJ)
Hydrogen | 2033 | 118.1055 | Petajoules (PJ)
Hydrogen | 2034 | 144.3736 | Petajoules (PJ)
Hydrogen | 2035 | 175.3513 | Petajoules (PJ)
Hydrogen | 2036 | 208.9019 | Petajoules (PJ)
Hydrogen | 2037 | 243.2361 | Petajoules (PJ)
Hydrogen | 2038 | 277.3881 | Petajoules (PJ)
Hydrogen | 2039 | 312.668 | Petajoules (PJ)
Hydrogen | 2040 | 350.0461 | Petajoules (PJ)
Hydrogen | 2041 | 391.1595 | Petajoules (PJ)
Hydrogen | 2042 | 430.9624 | Petajoules (PJ)
Hydrogen | 2043 | 469.095 | Petajoules (PJ)
Hydrogen | 2044 | 505.4716 | Petajoules (PJ)
Hydrogen | 2045 | 538.4786 | Petajoules (PJ)
Hydrogen | 2046 | 569.6816 | Petajoules (PJ)
Hydrogen | 2047 | 600.0432 | Petajoules (PJ)
Hydrogen | 2048 | 629.0525 | Petajoules (PJ)
Hydrogen | 2049 | 657.0928 | Petajoules (PJ)
Hydrogen | 2050 | 684.1991 | Petajoules (PJ)
Bioenergy | 2005 | 11.0822 | Petajoules (PJ)
Bioenergy | 2006 | 12.386 | Petajoules (PJ)
Bioenergy | 2007 | 25.9082 | Petajoules (PJ)
Bioenergy | 2008 | 37.1469 | Petajoules (PJ)
Bioenergy | 2009 | 41.8531 | Petajoules (PJ)
Bioenergy | 2010 | 55.512 | Petajoules (PJ)
Bioenergy | 2011 | 90.2724 | Petajoules (PJ)
Bioenergy | 2012 | 90.3968 | Petajoules (PJ)
Bioenergy | 2013 | 105.5738 | Petajoules (PJ)
Bioenergy | 2014 | 108.2465 | Petajoules (PJ)
Bioenergy | 2015 | 109.3261 | Petajoules (PJ)
Bioenergy | 2016 | 112.6993 | Petajoules (PJ)
Bioenergy | 2017 | 115.2493 | Petajoules (PJ)
Bioenergy | 2018 | 118.0374 | Petajoules (PJ)
Bioenergy | 2019 | 121.9302 | Petajoules (PJ)
Bioenergy | 2020 | 104.6313 | Petajoules (PJ)
Bioenergy | 2021 | 138.9088 | Petajoules (PJ)
Bioenergy | 2022 | 160.2344 | Petajoules (PJ)
Bioenergy | 2023 | 177.3266 | Petajoules (PJ)
Bioenergy | 2024 | 185.1303 | Petajoules (PJ)
Bioenergy | 2025 | 186.6324 | Petajoules (PJ)
Bioenergy | 2026 | 194.9248 | Petajoules (PJ)
Bioenergy | 2027 | 203.2662 | Petajoules (PJ)
Bioenergy | 2028 | 210.7026 | Petajoules (PJ)
Bioenergy | 2029 | 213.6436 | Petajoules (PJ)
Bioenergy | 2030 | 218.1177 | Petajoules (PJ)
Bioenergy | 2031 | 227.2635 | Petajoules (PJ)
Bioenergy | 2032 | 233.5214 | Petajoules (PJ)
Bioenergy | 2033 | 237.1869 | Petajoules (PJ)
Bioenergy | 2034 | 239.968 | Petajoules (PJ)
Bioenergy | 2035 | 238.9229 | Petajoules (PJ)
Bioenergy | 2036 | 238.2216 | Petajoules (PJ)
Bioenergy | 2037 | 238.0451 | Petajoules (PJ)
Bioenergy | 2038 | 236.2465 | Petajoules (PJ)
Bioenergy | 2039 | 234.8051 | Petajoules (PJ)
Bioenergy | 2040 | 238.1082 | Petajoules (PJ)
Bioenergy | 2041 | 241.5083 | Petajoules (PJ)
Bioenergy | 2042 | 245.5581 | Petajoules (PJ)
Bioenergy | 2043 | 248.7062 | Petajoules (PJ)
Bioenergy | 2044 | 252.536 | Petajoules (PJ)
Bioenergy | 2045 | 255.3421 | Petajoules (PJ)
Bioenergy | 2046 | 258.4949 | Petajoules (PJ)
Bioenergy | 2047 | 263.2205 | Petajoules (PJ)
Bioenergy | 2048 | 267.5581 | Petajoules (PJ)
Bioenergy | 2049 | 273.0499 | Petajoules (PJ)
Bioenergy | 2050 | 278.3287 | Petajoules (PJ)
Fossil Fuels | 2005 | 2470.3428 | Petajoules (PJ)
Fossil Fuels | 2006 | 2450.8683 | Petajoules (PJ)
Fossil Fuels | 2007 | 2539.4566 | Petajoules (PJ)
Fossil Fuels | 2008 | 2484.8207 | Petajoules (PJ)
Fossil Fuels | 2009 | 2460.0266 | Petajoules (PJ)
Fossil Fuels | 2010 | 2529.499 | Petajoules (PJ)
Fossil Fuels | 2011 | 2490.0957 | Petajoules (PJ)
Fossil Fuels | 2012 | 2518.1191 | Petajoules (PJ)
Fossil Fuels | 2013 | 2546.9719 | Petajoules (PJ)
Fossil Fuels | 2014 | 2492.8612 | Petajoules (PJ)
Fossil Fuels | 2015 | 2475.9765 | Petajoules (PJ)
Fossil Fuels | 2016 | 2491.8406 | Petajoules (PJ)
Fossil Fuels | 2017 | 2571.0929 | Petajoules (PJ)
Fossil Fuels | 2018 | 2678.0752 | Petajoules (PJ)
Fossil Fuels | 2019 | 2699.089 | Petajoules (PJ)
Fossil Fuels | 2020 | 2122.151 | Petajoules (PJ)
Fossil Fuels | 2021 | 2204.4712 | Petajoules (PJ)
Fossil Fuels | 2022 | 2404.2186 | Petajoules (PJ)
Fossil Fuels | 2023 | 2474.0525 | Petajoules (PJ)
Fossil Fuels | 2024 | 2453.7552 | Petajoules (PJ)
Fossil Fuels | 2025 | 2449.6232 | Petajoules (PJ)
Fossil Fuels | 2026 | 2425.5259 | Petajoules (PJ)
Fossil Fuels | 2027 | 2382.0719 | Petajoules (PJ)
Fossil Fuels | 2028 | 2323.0442 | Petajoules (PJ)
Fossil Fuels | 2029 | 2258.6935 | Petajoules (PJ)
Fossil Fuels | 2030 | 2181.0454 | Petajoules (PJ)
Fossil Fuels | 2031 | 2088.217 | Petajoules (PJ)
Fossil Fuels | 2032 | 1988.7582 | Petajoules (PJ)
Fossil Fuels | 2033 | 1882.5708 | Petajoules (PJ)
Fossil Fuels | 2034 | 1770.3674 | Petajoules (PJ)
Fossil Fuels | 2035 | 1651.1982 | Petajoules (PJ)
Fossil Fuels | 2036 | 1525.6341 | Petajoules (PJ)
Fossil Fuels | 2037 | 1403.7544 | Petajoules (PJ)
Fossil Fuels | 2038 | 1286.8083 | Petajoules (PJ)
Fossil Fuels | 2039 | 1174.784 | Petajoules (PJ)
Fossil Fuels | 2040 | 1063.118 | Petajoules (PJ)
Fossil Fuels | 2041 | 954.5679 | Petajoules (PJ)
Fossil Fuels | 2042 | 851.7588 | Petajoules (PJ)
Fossil Fuels | 2043 | 756.1679 | Petajoules (PJ)
Fossil Fuels | 2044 | 666.2422 | Petajoules (PJ)
Fossil Fuels | 2045 | 582.2786 | Petajoules (PJ)
Fossil Fuels | 2046 | 503.2762 | Petajoules (PJ)
Fossil Fuels | 2047 | 428.9902 | Petajoules (PJ)
Fossil Fuels | 2048 | 359.8271 | Petajoules (PJ)
Fossil Fuels | 2049 | 295.4543 | Petajoules (PJ)
Fossil Fuels | 2050 | 238.0496 | Petajoules (PJ)

## R.13
Figure R.13: Primary energy demand by fuel, all scenarios
Return to Table of Contents
Scenario | Fuel | Year | Data | Unit
Global Net-zero | Natural Gas | 2005 | 3666.3138 | Petajoules (PJ)
Global Net-zero | Natural Gas | 2006 | 3670.3507 | Petajoules (PJ)
Global Net-zero | Natural Gas | 2007 | 3894.0904 | Petajoules (PJ)
Global Net-zero | Natural Gas | 2008 | 3914.5259 | Petajoules (PJ)
Global Net-zero | Natural Gas | 2009 | 3804.5918 | Petajoules (PJ)
Global Net-zero | Natural Gas | 2010 | 3945.5841 | Petajoules (PJ)
Global Net-zero | Natural Gas | 2011 | 4239.9723 | Petajoules (PJ)
Global Net-zero | Natural Gas | 2012 | 4328.1174 | Petajoules (PJ)
Global Net-zero | Natural Gas | 2013 | 4498.7447 | Petajoules (PJ)
Global Net-zero | Natural Gas | 2014 | 4569.9282 | Petajoules (PJ)
Global Net-zero | Natural Gas | 2015 | 4759.9022 | Petajoules (PJ)
Global Net-zero | Natural Gas | 2016 | 4607.2025 | Petajoules (PJ)
Global Net-zero | Natural Gas | 2017 | 4741.0188 | Petajoules (PJ)
Global Net-zero | Natural Gas | 2018 | 5084.5692 | Petajoules (PJ)
Global Net-zero | Natural Gas | 2019 | 4992.9081 | Petajoules (PJ)
Global Net-zero | Natural Gas | 2020 | 4779.8531 | Petajoules (PJ)
Global Net-zero | Natural Gas | 2021 | 4992.0895 | Petajoules (PJ)
Global Net-zero | Natural Gas | 2022 | 5144.0283 | Petajoules (PJ)
Global Net-zero | Natural Gas | 2023 | 5291.2332 | Petajoules (PJ)
Global Net-zero | Natural Gas | 2024 | 5305.3148 | Petajoules (PJ)
Global Net-zero | Natural Gas | 2025 | 5160.764 | Petajoules (PJ)
Global Net-zero | Natural Gas | 2026 | 5166.1819 | Petajoules (PJ)
Global Net-zero | Natural Gas | 2027 | 5164.0838 | Petajoules (PJ)
Global Net-zero | Natural Gas | 2028 | 5118.6482 | Petajoules (PJ)
Global Net-zero | Natural Gas | 2029 | 5087.9795 | Petajoules (PJ)
Global Net-zero | Natural Gas | 2030 | 5029.1456 | Petajoules (PJ)
Global Net-zero | Natural Gas | 2031 | 4774.9779 | Petajoules (PJ)
Global Net-zero | Natural Gas | 2032 | 4536.6218 | Petajoules (PJ)
Global Net-zero | Natural Gas | 2033 | 4290.2653 | Petajoules (PJ)
Global Net-zero | Natural Gas | 2034 | 4026.8544 | Petajoules (PJ)
Global Net-zero | Natural Gas | 2035 | 3798.2535 | Petajoules (PJ)
Global Net-zero | Natural Gas | 2036 | 3621.4444 | Petajoules (PJ)
Global Net-zero | Natural Gas | 2037 | 3468.2911 | Petajoules (PJ)
Global Net-zero | Natural Gas | 2038 | 3321.5375 | Petajoules (PJ)
Global Net-zero | Natural Gas | 2039 | 3192.7552 | Petajoules (PJ)
Global Net-zero | Natural Gas | 2040 | 3093.7964 | Petajoules (PJ)
Global Net-zero | Natural Gas | 2041 | 3005.1279 | Petajoules (PJ)
Global Net-zero | Natural Gas | 2042 | 2933.5463 | Petajoules (PJ)
Global Net-zero | Natural Gas | 2043 | 2858.5106 | Petajoules (PJ)
Global Net-zero | Natural Gas | 2044 | 2784.7767 | Petajoules (PJ)
Global Net-zero | Natural Gas | 2045 | 2695.8586 | Petajoules (PJ)
Global Net-zero | Natural Gas | 2046 | 2641.8786 | Petajoules (PJ)
Global Net-zero | Natural Gas | 2047 | 2635.3639 | Petajoules (PJ)
Global Net-zero | Natural Gas | 2048 | 2641.9005 | Petajoules (PJ)
Global Net-zero | Natural Gas | 2049 | 2651.8264 | Petajoules (PJ)
Global Net-zero | Natural Gas | 2050 | 2647.9558 | Petajoules (PJ)
Global Net-zero | RPP | 2005 | 4805.2567 | Petajoules (PJ)
Global Net-zero | RPP | 2006 | 4856.5871 | Petajoules (PJ)
Global Net-zero | RPP | 2007 | 4979.2883 | Petajoules (PJ)
Global Net-zero | RPP | 2008 | 4798.5431 | Petajoules (PJ)
Global Net-zero | RPP | 2009 | 4599.993 | Petajoules (PJ)
Global Net-zero | RPP | 2010 | 4746.1432 | Petajoules (PJ)
Global Net-zero | RPP | 2011 | 4722.461 | Petajoules (PJ)
Global Net-zero | RPP | 2012 | 4842.5766 | Petajoules (PJ)
Global Net-zero | RPP | 2013 | 4748.5264 | Petajoules (PJ)
Global Net-zero | RPP | 2014 | 4654.4201 | Petajoules (PJ)
Global Net-zero | RPP | 2015 | 4678.1141 | Petajoules (PJ)
Global Net-zero | RPP | 2016 | 4746.2584 | Petajoules (PJ)
Global Net-zero | RPP | 2017 | 4767.7209 | Petajoules (PJ)
Global Net-zero | RPP | 2018 | 4887.4496 | Petajoules (PJ)
Global Net-zero | RPP | 2019 | 4920.1864 | Petajoules (PJ)
Global Net-zero | RPP | 2020 | 4107.4116 | Petajoules (PJ)
Global Net-zero | RPP | 2021 | 4128.1643 | Petajoules (PJ)
Global Net-zero | RPP | 2022 | 4352.2585 | Petajoules (PJ)
Global Net-zero | RPP | 2023 | 4430.7082 | Petajoules (PJ)
Global Net-zero | RPP | 2024 | 4383.532 | Petajoules (PJ)
Global Net-zero | RPP | 2025 | 4354.9898 | Petajoules (PJ)
Global Net-zero | RPP | 2026 | 4344.3226 | Petajoules (PJ)
Global Net-zero | RPP | 2027 | 4288.7059 | Petajoules (PJ)
Global Net-zero | RPP | 2028 | 4220.9243 | Petajoules (PJ)
Global Net-zero | RPP | 2029 | 4138.6317 | Petajoules (PJ)
Global Net-zero | RPP | 2030 | 4039.7252 | Petajoules (PJ)
Global Net-zero | RPP | 2031 | 3925.5819 | Petajoules (PJ)
Global Net-zero | RPP | 2032 | 3807.226 | Petajoules (PJ)
Global Net-zero | RPP | 2033 | 3673.235 | Petajoules (PJ)
Global Net-zero | RPP | 2034 | 3530.0978 | Petajoules (PJ)
Global Net-zero | RPP | 2035 | 3375.1769 | Petajoules (PJ)
Global Net-zero | RPP | 2036 | 3210.7881 | Petajoules (PJ)
Global Net-zero | RPP | 2037 | 3050.3087 | Petajoules (PJ)
Global Net-zero | RPP | 2038 | 2903.8986 | Petajoules (PJ)
Global Net-zero | RPP | 2039 | 2763.954 | Petajoules (PJ)
Global Net-zero | RPP | 2040 | 2626.5289 | Petajoules (PJ)
Global Net-zero | RPP | 2041 | 2490.1112 | Petajoules (PJ)
Global Net-zero | RPP | 2042 | 2361.0854 | Petajoules (PJ)
Global Net-zero | RPP | 2043 | 2238.4848 | Petajoules (PJ)
Global Net-zero | RPP | 2044 | 2120.5365 | Petajoules (PJ)
Global Net-zero | RPP | 2045 | 2008.8116 | Petajoules (PJ)
Global Net-zero | RPP | 2046 | 1904.0568 | Petajoules (PJ)
Global Net-zero | RPP | 2047 | 1811.3597 | Petajoules (PJ)
Global Net-zero | RPP | 2048 | 1725.8201 | Petajoules (PJ)
Global Net-zero | RPP | 2049 | 1649.0402 | Petajoules (PJ)
Global Net-zero | RPP | 2050 | 1574.2581 | Petajoules (PJ)
Global Net-zero | Coal, Coke and Coke Oven Gas | 2005 | 1275.7371 | Petajoules (PJ)
Global Net-zero | Coal, Coke and Coke Oven Gas | 2006 | 1290.9728 | Petajoules (PJ)
Global Net-zero | Coal, Coke and Coke Oven Gas | 2007 | 1284.896 | Petajoules (PJ)
Global Net-zero | Coal, Coke and Coke Oven Gas | 2008 | 1150.9022 | Petajoules (PJ)
Global Net-zero | Coal, Coke and Coke Oven Gas | 2009 | 969.1966 | Petajoules (PJ)
Global Net-zero | Coal, Coke and Coke Oven Gas | 2010 | 936.2018 | Petajoules (PJ)
Global Net-zero | Coal, Coke and Coke Oven Gas | 2011 | 905.4562 | Petajoules (PJ)
Global Net-zero | Coal, Coke and Coke Oven Gas | 2012 | 761.639 | Petajoules (PJ)
Global Net-zero | Coal, Coke and Coke Oven Gas | 2013 | 760.8743 | Petajoules (PJ)
Global Net-zero | Coal, Coke and Coke Oven Gas | 2014 | 725.2893 | Petajoules (PJ)
Global Net-zero | Coal, Coke and Coke Oven Gas | 2015 | 732.0537 | Petajoules (PJ)
Global Net-zero | Coal, Coke and Coke Oven Gas | 2016 | 803.4962 | Petajoules (PJ)
Global Net-zero | Coal, Coke and Coke Oven Gas | 2017 | 844.828 | Petajoules (PJ)
Global Net-zero | Coal, Coke and Coke Oven Gas | 2018 | 750.0322 | Petajoules (PJ)
Global Net-zero | Coal, Coke and Coke Oven Gas | 2019 | 714.7017 | Petajoules (PJ)
Global Net-zero | Coal, Coke and Coke Oven Gas | 2020 | 516.7243 | Petajoules (PJ)
Global Net-zero | Coal, Coke and Coke Oven Gas | 2021 | 480.9141 | Petajoules (PJ)
Global Net-zero | Coal, Coke and Coke Oven Gas | 2022 | 528.9246 | Petajoules (PJ)
Global Net-zero | Coal, Coke and Coke Oven Gas | 2023 | 339.2631 | Petajoules (PJ)
Global Net-zero | Coal, Coke and Coke Oven Gas | 2024 | 261.4678 | Petajoules (PJ)
Global Net-zero | Coal, Coke and Coke Oven Gas | 2025 | 209.5793 | Petajoules (PJ)
Global Net-zero | Coal, Coke and Coke Oven Gas | 2026 | 191.8353 | Petajoules (PJ)
Global Net-zero | Coal, Coke and Coke Oven Gas | 2027 | 168.1922 | Petajoules (PJ)
Global Net-zero | Coal, Coke and Coke Oven Gas | 2028 | 140.5848 | Petajoules (PJ)
Global Net-zero | Coal, Coke and Coke Oven Gas | 2029 | 95.5612 | Petajoules (PJ)
Global Net-zero | Coal, Coke and Coke Oven Gas | 2030 | 48.5081 | Petajoules (PJ)
Global Net-zero | Coal, Coke and Coke Oven Gas | 2031 | 47.101 | Petajoules (PJ)
Global Net-zero | Coal, Coke and Coke Oven Gas | 2032 | 45.0526 | Petajoules (PJ)
Global Net-zero | Coal, Coke and Coke Oven Gas | 2033 | 42.7832 | Petajoules (PJ)
Global Net-zero | Coal, Coke and Coke Oven Gas | 2034 | 40.4229 | Petajoules (PJ)
Global Net-zero | Coal, Coke and Coke Oven Gas | 2035 | 30.0378 | Petajoules (PJ)
Global Net-zero | Coal, Coke and Coke Oven Gas | 2036 | 27.8427 | Petajoules (PJ)
Global Net-zero | Coal, Coke and Coke Oven Gas | 2037 | 26.0128 | Petajoules (PJ)
Global Net-zero | Coal, Coke and Coke Oven Gas | 2038 | 24.3529 | Petajoules (PJ)
Global Net-zero | Coal, Coke and Coke Oven Gas | 2039 | 22.9175 | Petajoules (PJ)
Global Net-zero | Coal, Coke and Coke Oven Gas | 2040 | 21.8399 | Petajoules (PJ)
Global Net-zero | Coal, Coke and Coke Oven Gas | 2041 | 20.2625 | Petajoules (PJ)
Global Net-zero | Coal, Coke and Coke Oven Gas | 2042 | 18.8622 | Petajoules (PJ)
Global Net-zero | Coal, Coke and Coke Oven Gas | 2043 | 17.5552 | Petajoules (PJ)
Global Net-zero | Coal, Coke and Coke Oven Gas | 2044 | 16.3994 | Petajoules (PJ)
Global Net-zero | Coal, Coke and Coke Oven Gas | 2045 | 15.2583 | Petajoules (PJ)
Global Net-zero | Coal, Coke and Coke Oven Gas | 2046 | 14.2378 | Petajoules (PJ)
Global Net-zero | Coal, Coke and Coke Oven Gas | 2047 | 13.3647 | Petajoules (PJ)
Global Net-zero | Coal, Coke and Coke Oven Gas | 2048 | 12.6641 | Petajoules (PJ)
Global Net-zero | Coal, Coke and Coke Oven Gas | 2049 | 12.1078 | Petajoules (PJ)
Global Net-zero | Coal, Coke and Coke Oven Gas | 2050 | 11.6494 | Petajoules (PJ)
Global Net-zero | Hydro | 2005 | 1295 | Petajoules (PJ)
Global Net-zero | Hydro | 2006 | 1261.69 | Petajoules (PJ)
Global Net-zero | Hydro | 2007 | 1314.49 | Petajoules (PJ)
Global Net-zero | Hydro | 2008 | 1354.8 | Petajoules (PJ)
Global Net-zero | Hydro | 2009 | 1313.44 | Petajoules (PJ)
Global Net-zero | Hydro | 2010 | 1254.43 | Petajoules (PJ)
Global Net-zero | Hydro | 2011 | 1340.9 | Petajoules (PJ)
Global Net-zero | Hydro | 2012 | 1354.64 | Petajoules (PJ)
Global Net-zero | Hydro | 2013 | 1394.51 | Petajoules (PJ)
Global Net-zero | Hydro | 2014 | 1363 | Petajoules (PJ)
Global Net-zero | Hydro | 2015 | 1362.02 | Petajoules (PJ)
Global Net-zero | Hydro | 2016 | 1373.58 | Petajoules (PJ)
Global Net-zero | Hydro | 2017 | 1406.16 | Petajoules (PJ)
Global Net-zero | Hydro | 2018 | 1375.2 | Petajoules (PJ)
Global Net-zero | Hydro | 2019 | 1353.01 | Petajoules (PJ)
Global Net-zero | Hydro | 2020 | 1376.8312 | Petajoules (PJ)
Global Net-zero | Hydro | 2021 | 1369.1967 | Petajoules (PJ)
Global Net-zero | Hydro | 2022 | 1351.6988 | Petajoules (PJ)
Global Net-zero | Hydro | 2023 | 1349.7962 | Petajoules (PJ)
Global Net-zero | Hydro | 2024 | 1364.5506 | Petajoules (PJ)
Global Net-zero | Hydro | 2025 | 1446.2489 | Petajoules (PJ)
Global Net-zero | Hydro | 2026 | 1482.6703 | Petajoules (PJ)
Global Net-zero | Hydro | 2027 | 1511.9225 | Petajoules (PJ)
Global Net-zero | Hydro | 2028 | 1536.8814 | Petajoules (PJ)
Global Net-zero | Hydro | 2029 | 1571.5254 | Petajoules (PJ)
Global Net-zero | Hydro | 2030 | 1594.7746 | Petajoules (PJ)
Global Net-zero | Hydro | 2031 | 1606.8117 | Petajoules (PJ)
Global Net-zero | Hydro | 2032 | 1621.2427 | Petajoules (PJ)
Global Net-zero | Hydro | 2033 | 1634.5974 | Petajoules (PJ)
Global Net-zero | Hydro | 2034 | 1646.0187 | Petajoules (PJ)
Global Net-zero | Hydro | 2035 | 1677.1721 | Petajoules (PJ)
Global Net-zero | Hydro | 2036 | 1682.6792 | Petajoules (PJ)
Global Net-zero | Hydro | 2037 | 1687.7868 | Petajoules (PJ)
Global Net-zero | Hydro | 2038 | 1692.0656 | Petajoules (PJ)
Global Net-zero | Hydro | 2039 | 1696.6977 | Petajoules (PJ)
Global Net-zero | Hydro | 2040 | 1699.6226 | Petajoules (PJ)
Global Net-zero | Hydro | 2041 | 1700.9959 | Petajoules (PJ)
Global Net-zero | Hydro | 2042 | 1704.3923 | Petajoules (PJ)
Global Net-zero | Hydro | 2043 | 1703.7449 | Petajoules (PJ)
Global Net-zero | Hydro | 2044 | 1699.8174 | Petajoules (PJ)
Global Net-zero | Hydro | 2045 | 1696.3049 | Petajoules (PJ)
Global Net-zero | Hydro | 2046 | 1698.9919 | Petajoules (PJ)
Global Net-zero | Hydro | 2047 | 1701.9254 | Petajoules (PJ)
Global Net-zero | Hydro | 2048 | 1704.3351 | Petajoules (PJ)
Global Net-zero | Hydro | 2049 | 1706.8685 | Petajoules (PJ)
Global Net-zero | Hydro | 2050 | 1713.7768 | Petajoules (PJ)
Global Net-zero | Nuclear | 2005 | 1032.84 | Petajoules (PJ)
Global Net-zero | Nuclear | 2006 | 1032.69 | Petajoules (PJ)
Global Net-zero | Nuclear | 2007 | 1029.53 | Petajoules (PJ)
Global Net-zero | Nuclear | 2008 | 953.48 | Petajoules (PJ)
Global Net-zero | Nuclear | 2009 | 940.95 | Petajoules (PJ)
Global Net-zero | Nuclear | 2010 | 955.09 | Petajoules (PJ)
Global Net-zero | Nuclear | 2011 | 1048.26 | Petajoules (PJ)
Global Net-zero | Nuclear | 2012 | 1020.43 | Petajoules (PJ)
Global Net-zero | Nuclear | 2013 | 1117.6 | Petajoules (PJ)
Global Net-zero | Nuclear | 2014 | 1189.94 | Petajoules (PJ)
Global Net-zero | Nuclear | 2015 | 1063.56 | Petajoules (PJ)
Global Net-zero | Nuclear | 2016 | 1059.59 | Petajoules (PJ)
Global Net-zero | Nuclear | 2017 | 1058.24 | Petajoules (PJ)
Global Net-zero | Nuclear | 2018 | 1052.3 | Petajoules (PJ)
Global Net-zero | Nuclear | 2019 | 1057.18 | Petajoules (PJ)
Global Net-zero | Nuclear | 2020 | 962.353 | Petajoules (PJ)
Global Net-zero | Nuclear | 2021 | 914.4633 | Petajoules (PJ)
Global Net-zero | Nuclear | 2022 | 892.5141 | Petajoules (PJ)
Global Net-zero | Nuclear | 2023 | 859.2523 | Petajoules (PJ)
Global Net-zero | Nuclear | 2024 | 895.3217 | Petajoules (PJ)
Global Net-zero | Nuclear | 2025 | 820.532 | Petajoules (PJ)
Global Net-zero | Nuclear | 2026 | 797.2284 | Petajoules (PJ)
Global Net-zero | Nuclear | 2027 | 808.4478 | Petajoules (PJ)
Global Net-zero | Nuclear | 2028 | 842.0952 | Petajoules (PJ)
Global Net-zero | Nuclear | 2029 | 867.8256 | Petajoules (PJ)
Global Net-zero | Nuclear | 2030 | 933.8972 | Petajoules (PJ)
Global Net-zero | Nuclear | 2031 | 1006.4297 | Petajoules (PJ)
Global Net-zero | Nuclear | 2032 | 1094.5518 | Petajoules (PJ)
Global Net-zero | Nuclear | 2033 | 1174.9223 | Petajoules (PJ)
Global Net-zero | Nuclear | 2034 | 1308.012 | Petajoules (PJ)
Global Net-zero | Nuclear | 2035 | 1362.9901 | Petajoules (PJ)
Global Net-zero | Nuclear | 2036 | 1511.0627 | Petajoules (PJ)
Global Net-zero | Nuclear | 2037 | 1659.2897 | Petajoules (PJ)
Global Net-zero | Nuclear | 2038 | 1810.6282 | Petajoules (PJ)
Global Net-zero | Nuclear | 2039 | 1967.4041 | Petajoules (PJ)
Global Net-zero | Nuclear | 2040 | 2132.8514 | Petajoules (PJ)
Global Net-zero | Nuclear | 2041 | 2172.3977 | Petajoules (PJ)
Global Net-zero | Nuclear | 2042 | 2174.5321 | Petajoules (PJ)
Global Net-zero | Nuclear | 2043 | 2204.2362 | Petajoules (PJ)
Global Net-zero | Nuclear | 2044 | 2268.4289 | Petajoules (PJ)
Global Net-zero | Nuclear | 2045 | 2285.6024 | Petajoules (PJ)
Global Net-zero | Nuclear | 2046 | 2309.0315 | Petajoules (PJ)
Global Net-zero | Nuclear | 2047 | 2334.5479 | Petajoules (PJ)
Global Net-zero | Nuclear | 2048 | 2362.5963 | Petajoules (PJ)
Global Net-zero | Nuclear | 2049 | 2389.3519 | Petajoules (PJ)
Global Net-zero | Nuclear | 2050 | 2419.6188 | Petajoules (PJ)
Global Net-zero | Other Renewables | 2005 | 918.8878 | Petajoules (PJ)
Global Net-zero | Other Renewables | 2006 | 876.3625 | Petajoules (PJ)
Global Net-zero | Other Renewables | 2007 | 879.4751 | Petajoules (PJ)
Global Net-zero | Other Renewables | 2008 | 826.2157 | Petajoules (PJ)
Global Net-zero | Other Renewables | 2009 | 737.5332 | Petajoules (PJ)
Global Net-zero | Other Renewables | 2010 | 937.1509 | Petajoules (PJ)
Global Net-zero | Other Renewables | 2011 | 948.1218 | Petajoules (PJ)
Global Net-zero | Other Renewables | 2012 | 961.9508 | Petajoules (PJ)
Global Net-zero | Other Renewables | 2013 | 1016.7817 | Petajoules (PJ)
Global Net-zero | Other Renewables | 2014 | 1029.9122 | Petajoules (PJ)
Global Net-zero | Other Renewables | 2015 | 1120.4675 | Petajoules (PJ)
Global Net-zero | Other Renewables | 2016 | 930.0633 | Petajoules (PJ)
Global Net-zero | Other Renewables | 2017 | 943.0834 | Petajoules (PJ)
Global Net-zero | Other Renewables | 2018 | 1012.4082 | Petajoules (PJ)
Global Net-zero | Other Renewables | 2019 | 1005.0282 | Petajoules (PJ)
Global Net-zero | Other Renewables | 2020 | 968.5752 | Petajoules (PJ)
Global Net-zero | Other Renewables | 2021 | 1016.1951 | Petajoules (PJ)
Global Net-zero | Other Renewables | 2022 | 1150.1512 | Petajoules (PJ)
Global Net-zero | Other Renewables | 2023 | 1193.9296 | Petajoules (PJ)
Global Net-zero | Other Renewables | 2024 | 1240.9358 | Petajoules (PJ)
Global Net-zero | Other Renewables | 2025 | 1225.246 | Petajoules (PJ)
Global Net-zero | Other Renewables | 2026 | 1273.2708 | Petajoules (PJ)
Global Net-zero | Other Renewables | 2027 | 1328.3722 | Petajoules (PJ)
Global Net-zero | Other Renewables | 2028 | 1388.3744 | Petajoules (PJ)
Global Net-zero | Other Renewables | 2029 | 1473.0459 | Petajoules (PJ)
Global Net-zero | Other Renewables | 2030 | 1553.9413 | Petajoules (PJ)
Global Net-zero | Other Renewables | 2031 | 1739.9032 | Petajoules (PJ)
Global Net-zero | Other Renewables | 2032 | 1953.2463 | Petajoules (PJ)
Global Net-zero | Other Renewables | 2033 | 2140.0282 | Petajoules (PJ)
Global Net-zero | Other Renewables | 2034 | 2298.5897 | Petajoules (PJ)
Global Net-zero | Other Renewables | 2035 | 2418.1676 | Petajoules (PJ)
Global Net-zero | Other Renewables | 2036 | 2510.6728 | Petajoules (PJ)
Global Net-zero | Other Renewables | 2037 | 2603.2903 | Petajoules (PJ)
Global Net-zero | Other Renewables | 2038 | 2696.0962 | Petajoules (PJ)
Global Net-zero | Other Renewables | 2039 | 2787.8406 | Petajoules (PJ)
Global Net-zero | Other Renewables | 2040 | 2870.8926 | Petajoules (PJ)
Global Net-zero | Other Renewables | 2041 | 3014.0469 | Petajoules (PJ)
Global Net-zero | Other Renewables | 2042 | 3155.7134 | Petajoules (PJ)
Global Net-zero | Other Renewables | 2043 | 3293.3034 | Petajoules (PJ)
Global Net-zero | Other Renewables | 2044 | 3426.4338 | Petajoules (PJ)
Global Net-zero | Other Renewables | 2045 | 3554.0482 | Petajoules (PJ)
Global Net-zero | Other Renewables | 2046 | 3667.4959 | Petajoules (PJ)
Global Net-zero | Other Renewables | 2047 | 3785.6941 | Petajoules (PJ)
Global Net-zero | Other Renewables | 2048 | 3903.2474 | Petajoules (PJ)
Global Net-zero | Other Renewables | 2049 | 4022.4531 | Petajoules (PJ)
Global Net-zero | Other Renewables | 2050 | 4151.9476 | Petajoules (PJ)
Canada Net-zero | Natural Gas | 2005 | 3666.3138 | Petajoules (PJ)
Canada Net-zero | Natural Gas | 2006 | 3670.3507 | Petajoules (PJ)
Canada Net-zero | Natural Gas | 2007 | 3894.0904 | Petajoules (PJ)
Canada Net-zero | Natural Gas | 2008 | 3914.5259 | Petajoules (PJ)
Canada Net-zero | Natural Gas | 2009 | 3804.5918 | Petajoules (PJ)
Canada Net-zero | Natural Gas | 2010 | 3945.5841 | Petajoules (PJ)
Canada Net-zero | Natural Gas | 2011 | 4239.9723 | Petajoules (PJ)
Canada Net-zero | Natural Gas | 2012 | 4328.1174 | Petajoules (PJ)
Canada Net-zero | Natural Gas | 2013 | 4498.7447 | Petajoules (PJ)
Canada Net-zero | Natural Gas | 2014 | 4569.9282 | Petajoules (PJ)
Canada Net-zero | Natural Gas | 2015 | 4759.9022 | Petajoules (PJ)
Canada Net-zero | Natural Gas | 2016 | 4607.2025 | Petajoules (PJ)
Canada Net-zero | Natural Gas | 2017 | 4741.0188 | Petajoules (PJ)
Canada Net-zero | Natural Gas | 2018 | 5084.5692 | Petajoules (PJ)
Canada Net-zero | Natural Gas | 2019 | 4992.9081 | Petajoules (PJ)
Canada Net-zero | Natural Gas | 2020 | 4779.8531 | Petajoules (PJ)
Canada Net-zero | Natural Gas | 2021 | 4973.8237 | Petajoules (PJ)
Canada Net-zero | Natural Gas | 2022 | 5118.0314 | Petajoules (PJ)
Canada Net-zero | Natural Gas | 2023 | 5269.8946 | Petajoules (PJ)
Canada Net-zero | Natural Gas | 2024 | 5290.7027 | Petajoules (PJ)
Canada Net-zero | Natural Gas | 2025 | 5128.2643 | Petajoules (PJ)
Canada Net-zero | Natural Gas | 2026 | 5135.8039 | Petajoules (PJ)
Canada Net-zero | Natural Gas | 2027 | 5155.4176 | Petajoules (PJ)
Canada Net-zero | Natural Gas | 2028 | 5150.6715 | Petajoules (PJ)
Canada Net-zero | Natural Gas | 2029 | 5149.9197 | Petajoules (PJ)
Canada Net-zero | Natural Gas | 2030 | 5140.3873 | Petajoules (PJ)
Canada Net-zero | Natural Gas | 2031 | 4881.1823 | Petajoules (PJ)
Canada Net-zero | Natural Gas | 2032 | 4648.6716 | Petajoules (PJ)
Canada Net-zero | Natural Gas | 2033 | 4440.8503 | Petajoules (PJ)
Canada Net-zero | Natural Gas | 2034 | 4237.6275 | Petajoules (PJ)
Canada Net-zero | Natural Gas | 2035 | 4090.9268 | Petajoules (PJ)
Canada Net-zero | Natural Gas | 2036 | 3993.5024 | Petajoules (PJ)
Canada Net-zero | Natural Gas | 2037 | 3884.3794 | Petajoules (PJ)
Canada Net-zero | Natural Gas | 2038 | 3788.0529 | Petajoules (PJ)
Canada Net-zero | Natural Gas | 2039 | 3698.4079 | Petajoules (PJ)
Canada Net-zero | Natural Gas | 2040 | 3603.7495 | Petajoules (PJ)
Canada Net-zero | Natural Gas | 2041 | 3527.2917 | Petajoules (PJ)
Canada Net-zero | Natural Gas | 2042 | 3450.4056 | Petajoules (PJ)
Canada Net-zero | Natural Gas | 2043 | 3395.3759 | Petajoules (PJ)
Canada Net-zero | Natural Gas | 2044 | 3339.1066 | Petajoules (PJ)
Canada Net-zero | Natural Gas | 2045 | 3296.0107 | Petajoules (PJ)
Canada Net-zero | Natural Gas | 2046 | 3278.5 | Petajoules (PJ)
Canada Net-zero | Natural Gas | 2047 | 3268.3305 | Petajoules (PJ)
Canada Net-zero | Natural Gas | 2048 | 3265.4347 | Petajoules (PJ)
Canada Net-zero | Natural Gas | 2049 | 3270.4433 | Petajoules (PJ)
Canada Net-zero | Natural Gas | 2050 | 3286.396 | Petajoules (PJ)
Canada Net-zero | RPP | 2005 | 4805.2567 | Petajoules (PJ)
Canada Net-zero | RPP | 2006 | 4856.5871 | Petajoules (PJ)
Canada Net-zero | RPP | 2007 | 4979.2883 | Petajoules (PJ)
Canada Net-zero | RPP | 2008 | 4798.5431 | Petajoules (PJ)
Canada Net-zero | RPP | 2009 | 4599.993 | Petajoules (PJ)
Canada Net-zero | RPP | 2010 | 4746.1432 | Petajoules (PJ)
Canada Net-zero | RPP | 2011 | 4722.461 | Petajoules (PJ)
Canada Net-zero | RPP | 2012 | 4842.5766 | Petajoules (PJ)
Canada Net-zero | RPP | 2013 | 4748.5264 | Petajoules (PJ)
Canada Net-zero | RPP | 2014 | 4654.4201 | Petajoules (PJ)
Canada Net-zero | RPP | 2015 | 4678.1141 | Petajoules (PJ)
Canada Net-zero | RPP | 2016 | 4746.2584 | Petajoules (PJ)
Canada Net-zero | RPP | 2017 | 4767.7209 | Petajoules (PJ)
Canada Net-zero | RPP | 2018 | 4887.4496 | Petajoules (PJ)
Canada Net-zero | RPP | 2019 | 4920.1864 | Petajoules (PJ)
Canada Net-zero | RPP | 2020 | 4107.4116 | Petajoules (PJ)
Canada Net-zero | RPP | 2021 | 4125.0821 | Petajoules (PJ)
Canada Net-zero | RPP | 2022 | 4348.582 | Petajoules (PJ)
Canada Net-zero | RPP | 2023 | 4426.2853 | Petajoules (PJ)
Canada Net-zero | RPP | 2024 | 4379.8579 | Petajoules (PJ)
Canada Net-zero | RPP | 2025 | 4348.2328 | Petajoules (PJ)
Canada Net-zero | RPP | 2026 | 4339.5943 | Petajoules (PJ)
Canada Net-zero | RPP | 2027 | 4281.9851 | Petajoules (PJ)
Canada Net-zero | RPP | 2028 | 4207.1107 | Petajoules (PJ)
Canada Net-zero | RPP | 2029 | 4115.5675 | Petajoules (PJ)
Canada Net-zero | RPP | 2030 | 4010.1515 | Petajoules (PJ)
Canada Net-zero | RPP | 2031 | 3886.7361 | Petajoules (PJ)
Canada Net-zero | RPP | 2032 | 3761.6412 | Petajoules (PJ)
Canada Net-zero | RPP | 2033 | 3631.2128 | Petajoules (PJ)
Canada Net-zero | RPP | 2034 | 3500.2569 | Petajoules (PJ)
Canada Net-zero | RPP | 2035 | 3355.2482 | Petajoules (PJ)
Canada Net-zero | RPP | 2036 | 3204.2077 | Petajoules (PJ)
Canada Net-zero | RPP | 2037 | 3055.0185 | Petajoules (PJ)
Canada Net-zero | RPP | 2038 | 2913.818 | Petajoules (PJ)
Canada Net-zero | RPP | 2039 | 2777.5768 | Petajoules (PJ)
Canada Net-zero | RPP | 2040 | 2643.5715 | Petajoules (PJ)
Canada Net-zero | RPP | 2041 | 2509.6011 | Petajoules (PJ)
Canada Net-zero | RPP | 2042 | 2380.1148 | Petajoules (PJ)
Canada Net-zero | RPP | 2043 | 2261.3893 | Petajoules (PJ)
Canada Net-zero | RPP | 2044 | 2147.5536 | Petajoules (PJ)
Canada Net-zero | RPP | 2045 | 2042.3943 | Petajoules (PJ)
Canada Net-zero | RPP | 2046 | 1943.9099 | Petajoules (PJ)
Canada Net-zero | RPP | 2047 | 1851.4154 | Petajoules (PJ)
Canada Net-zero | RPP | 2048 | 1766.3056 | Petajoules (PJ)
Canada Net-zero | RPP | 2049 | 1687.7178 | Petajoules (PJ)
Canada Net-zero | RPP | 2050 | 1617.6037 | Petajoules (PJ)
Canada Net-zero | Coal, Coke and Coke Oven Gas | 2005 | 1275.7371 | Petajoules (PJ)
Canada Net-zero | Coal, Coke and Coke Oven Gas | 2006 | 1290.9728 | Petajoules (PJ)
Canada Net-zero | Coal, Coke and Coke Oven Gas | 2007 | 1284.896 | Petajoules (PJ)
Canada Net-zero | Coal, Coke and Coke Oven Gas | 2008 | 1150.9022 | Petajoules (PJ)
Canada Net-zero | Coal, Coke and Coke Oven Gas | 2009 | 969.1966 | Petajoules (PJ)
Canada Net-zero | Coal, Coke and Coke Oven Gas | 2010 | 936.2018 | Petajoules (PJ)
Canada Net-zero | Coal, Coke and Coke Oven Gas | 2011 | 905.4562 | Petajoules (PJ)
Canada Net-zero | Coal, Coke and Coke Oven Gas | 2012 | 761.639 | Petajoules (PJ)
Canada Net-zero | Coal, Coke and Coke Oven Gas | 2013 | 760.8743 | Petajoules (PJ)
Canada Net-zero | Coal, Coke and Coke Oven Gas | 2014 | 725.2893 | Petajoules (PJ)
Canada Net-zero | Coal, Coke and Coke Oven Gas | 2015 | 732.0537 | Petajoules (PJ)
Canada Net-zero | Coal, Coke and Coke Oven Gas | 2016 | 803.4962 | Petajoules (PJ)
Canada Net-zero | Coal, Coke and Coke Oven Gas | 2017 | 844.828 | Petajoules (PJ)
Canada Net-zero | Coal, Coke and Coke Oven Gas | 2018 | 750.0322 | Petajoules (PJ)
Canada Net-zero | Coal, Coke and Coke Oven Gas | 2019 | 714.7017 | Petajoules (PJ)
Canada Net-zero | Coal, Coke and Coke Oven Gas | 2020 | 516.7243 | Petajoules (PJ)
Canada Net-zero | Coal, Coke and Coke Oven Gas | 2021 | 480.9143 | Petajoules (PJ)
Canada Net-zero | Coal, Coke and Coke Oven Gas | 2022 | 528.9508 | Petajoules (PJ)
Canada Net-zero | Coal, Coke and Coke Oven Gas | 2023 | 339.5147 | Petajoules (PJ)
Canada Net-zero | Coal, Coke and Coke Oven Gas | 2024 | 261.6179 | Petajoules (PJ)
Canada Net-zero | Coal, Coke and Coke Oven Gas | 2025 | 212.0691 | Petajoules (PJ)
Canada Net-zero | Coal, Coke and Coke Oven Gas | 2026 | 202.7809 | Petajoules (PJ)
Canada Net-zero | Coal, Coke and Coke Oven Gas | 2027 | 185.2122 | Petajoules (PJ)
Canada Net-zero | Coal, Coke and Coke Oven Gas | 2028 | 162.1139 | Petajoules (PJ)
Canada Net-zero | Coal, Coke and Coke Oven Gas | 2029 | 121.7116 | Petajoules (PJ)
Canada Net-zero | Coal, Coke and Coke Oven Gas | 2030 | 77.8424 | Petajoules (PJ)
Canada Net-zero | Coal, Coke and Coke Oven Gas | 2031 | 71.9782 | Petajoules (PJ)
Canada Net-zero | Coal, Coke and Coke Oven Gas | 2032 | 66.8194 | Petajoules (PJ)
Canada Net-zero | Coal, Coke and Coke Oven Gas | 2033 | 62.0724 | Petajoules (PJ)
Canada Net-zero | Coal, Coke and Coke Oven Gas | 2034 | 57.5424 | Petajoules (PJ)
Canada Net-zero | Coal, Coke and Coke Oven Gas | 2035 | 45.2082 | Petajoules (PJ)
Canada Net-zero | Coal, Coke and Coke Oven Gas | 2036 | 41.352 | Petajoules (PJ)
Canada Net-zero | Coal, Coke and Coke Oven Gas | 2037 | 38.0499 | Petajoules (PJ)
Canada Net-zero | Coal, Coke and Coke Oven Gas | 2038 | 34.9799 | Petajoules (PJ)
Canada Net-zero | Coal, Coke and Coke Oven Gas | 2039 | 32.3651 | Petajoules (PJ)
Canada Net-zero | Coal, Coke and Coke Oven Gas | 2040 | 30.6673 | Petajoules (PJ)
Canada Net-zero | Coal, Coke and Coke Oven Gas | 2041 | 28.1795 | Petajoules (PJ)
Canada Net-zero | Coal, Coke and Coke Oven Gas | 2042 | 25.9361 | Petajoules (PJ)
Canada Net-zero | Coal, Coke and Coke Oven Gas | 2043 | 23.9018 | Petajoules (PJ)
Canada Net-zero | Coal, Coke and Coke Oven Gas | 2044 | 22.0613 | Petajoules (PJ)
Canada Net-zero | Coal, Coke and Coke Oven Gas | 2045 | 20.3883 | Petajoules (PJ)
Canada Net-zero | Coal, Coke and Coke Oven Gas | 2046 | 18.9131 | Petajoules (PJ)
Canada Net-zero | Coal, Coke and Coke Oven Gas | 2047 | 17.6125 | Petajoules (PJ)
Canada Net-zero | Coal, Coke and Coke Oven Gas | 2048 | 16.3817 | Petajoules (PJ)
Canada Net-zero | Coal, Coke and Coke Oven Gas | 2049 | 15.3377 | Petajoules (PJ)
Canada Net-zero | Coal, Coke and Coke Oven Gas | 2050 | 14.4221 | Petajoules (PJ)
Canada Net-zero | Hydro | 2005 | 1295 | Petajoules (PJ)
Canada Net-zero | Hydro | 2006 | 1261.69 | Petajoules (PJ)
Canada Net-zero | Hydro | 2007 | 1314.49 | Petajoules (PJ)
Canada Net-zero | Hydro | 2008 | 1354.8 | Petajoules (PJ)
Canada Net-zero | Hydro | 2009 | 1313.44 | Petajoules (PJ)
Canada Net-zero | Hydro | 2010 | 1254.43 | Petajoules (PJ)
Canada Net-zero | Hydro | 2011 | 1340.9 | Petajoules (PJ)
Canada Net-zero | Hydro | 2012 | 1354.64 | Petajoules (PJ)
Canada Net-zero | Hydro | 2013 | 1394.51 | Petajoules (PJ)
Canada Net-zero | Hydro | 2014 | 1363 | Petajoules (PJ)
Canada Net-zero | Hydro | 2015 | 1362.02 | Petajoules (PJ)
Canada Net-zero | Hydro | 2016 | 1373.58 | Petajoules (PJ)
Canada Net-zero | Hydro | 2017 | 1406.16 | Petajoules (PJ)
Canada Net-zero | Hydro | 2018 | 1375.2 | Petajoules (PJ)
Canada Net-zero | Hydro | 2019 | 1353.01 | Petajoules (PJ)
Canada Net-zero | Hydro | 2020 | 1376.8312 | Petajoules (PJ)
Canada Net-zero | Hydro | 2021 | 1369.1967 | Petajoules (PJ)
Canada Net-zero | Hydro | 2022 | 1351.6988 | Petajoules (PJ)
Canada Net-zero | Hydro | 2023 | 1350.677 | Petajoules (PJ)
Canada Net-zero | Hydro | 2024 | 1366.2651 | Petajoules (PJ)
Canada Net-zero | Hydro | 2025 | 1447.8441 | Petajoules (PJ)
Canada Net-zero | Hydro | 2026 | 1486.342 | Petajoules (PJ)
Canada Net-zero | Hydro | 2027 | 1518.5283 | Petajoules (PJ)
Canada Net-zero | Hydro | 2028 | 1546.866 | Petajoules (PJ)
Canada Net-zero | Hydro | 2029 | 1585.6657 | Petajoules (PJ)
Canada Net-zero | Hydro | 2030 | 1612.2667 | Petajoules (PJ)
Canada Net-zero | Hydro | 2031 | 1621.1213 | Petajoules (PJ)
Canada Net-zero | Hydro | 2032 | 1631.3782 | Petajoules (PJ)
Canada Net-zero | Hydro | 2033 | 1641.1562 | Petajoules (PJ)
Canada Net-zero | Hydro | 2034 | 1650.4489 | Petajoules (PJ)
Canada Net-zero | Hydro | 2035 | 1683.9251 | Petajoules (PJ)
Canada Net-zero | Hydro | 2036 | 1688.2279 | Petajoules (PJ)
Canada Net-zero | Hydro | 2037 | 1691.5186 | Petajoules (PJ)
Canada Net-zero | Hydro | 2038 | 1694.4813 | Petajoules (PJ)
Canada Net-zero | Hydro | 2039 | 1697.8567 | Petajoules (PJ)
Canada Net-zero | Hydro | 2040 | 1700.5416 | Petajoules (PJ)
Canada Net-zero | Hydro | 2041 | 1703.7259 | Petajoules (PJ)
Canada Net-zero | Hydro | 2042 | 1707.4618 | Petajoules (PJ)
Canada Net-zero | Hydro | 2043 | 1707.7444 | Petajoules (PJ)
Canada Net-zero | Hydro | 2044 | 1706.2465 | Petajoules (PJ)
Canada Net-zero | Hydro | 2045 | 1705.2788 | Petajoules (PJ)
Canada Net-zero | Hydro | 2046 | 1706.5551 | Petajoules (PJ)
Canada Net-zero | Hydro | 2047 | 1707.1589 | Petajoules (PJ)
Canada Net-zero | Hydro | 2048 | 1707.2821 | Petajoules (PJ)
Canada Net-zero | Hydro | 2049 | 1706.8292 | Petajoules (PJ)
Canada Net-zero | Hydro | 2050 | 1707.299 | Petajoules (PJ)
Canada Net-zero | Nuclear | 2005 | 1032.84 | Petajoules (PJ)
Canada Net-zero | Nuclear | 2006 | 1032.69 | Petajoules (PJ)
Canada Net-zero | Nuclear | 2007 | 1029.53 | Petajoules (PJ)
Canada Net-zero | Nuclear | 2008 | 953.48 | Petajoules (PJ)
Canada Net-zero | Nuclear | 2009 | 940.95 | Petajoules (PJ)
Canada Net-zero | Nuclear | 2010 | 955.09 | Petajoules (PJ)
Canada Net-zero | Nuclear | 2011 | 1048.26 | Petajoules (PJ)
Canada Net-zero | Nuclear | 2012 | 1020.43 | Petajoules (PJ)
Canada Net-zero | Nuclear | 2013 | 1117.6 | Petajoules (PJ)
Canada Net-zero | Nuclear | 2014 | 1189.94 | Petajoules (PJ)
Canada Net-zero | Nuclear | 2015 | 1063.56 | Petajoules (PJ)
Canada Net-zero | Nuclear | 2016 | 1059.59 | Petajoules (PJ)
Canada Net-zero | Nuclear | 2017 | 1058.24 | Petajoules (PJ)
Canada Net-zero | Nuclear | 2018 | 1052.3 | Petajoules (PJ)
Canada Net-zero | Nuclear | 2019 | 1057.18 | Petajoules (PJ)
Canada Net-zero | Nuclear | 2020 | 962.353 | Petajoules (PJ)
Canada Net-zero | Nuclear | 2021 | 914.4633 | Petajoules (PJ)
Canada Net-zero | Nuclear | 2022 | 892.5141 | Petajoules (PJ)
Canada Net-zero | Nuclear | 2023 | 860.5417 | Petajoules (PJ)
Canada Net-zero | Nuclear | 2024 | 896.9482 | Petajoules (PJ)
Canada Net-zero | Nuclear | 2025 | 822.3306 | Petajoules (PJ)
Canada Net-zero | Nuclear | 2026 | 796.6874 | Petajoules (PJ)
Canada Net-zero | Nuclear | 2027 | 806.7814 | Petajoules (PJ)
Canada Net-zero | Nuclear | 2028 | 839.2752 | Petajoules (PJ)
Canada Net-zero | Nuclear | 2029 | 864.8885 | Petajoules (PJ)
Canada Net-zero | Nuclear | 2030 | 931.4078 | Petajoules (PJ)
Canada Net-zero | Nuclear | 2031 | 1079.107 | Petajoules (PJ)
Canada Net-zero | Nuclear | 2032 | 1239.9047 | Petajoules (PJ)
Canada Net-zero | Nuclear | 2033 | 1384.9841 | Petajoules (PJ)
Canada Net-zero | Nuclear | 2034 | 1567.8946 | Petajoules (PJ)
Canada Net-zero | Nuclear | 2035 | 1643.4799 | Petajoules (PJ)
Canada Net-zero | Nuclear | 2036 | 1764.4049 | Petajoules (PJ)
Canada Net-zero | Nuclear | 2037 | 1882.5757 | Petajoules (PJ)
Canada Net-zero | Nuclear | 2038 | 2003.026 | Petajoules (PJ)
Canada Net-zero | Nuclear | 2039 | 2124.5966 | Petajoules (PJ)
Canada Net-zero | Nuclear | 2040 | 2246.0507 | Petajoules (PJ)
Canada Net-zero | Nuclear | 2041 | 2286.6906 | Petajoules (PJ)
Canada Net-zero | Nuclear | 2042 | 2276.9994 | Petajoules (PJ)
Canada Net-zero | Nuclear | 2043 | 2290.3305 | Petajoules (PJ)
Canada Net-zero | Nuclear | 2044 | 2335.8668 | Petajoules (PJ)
Canada Net-zero | Nuclear | 2045 | 2338.8863 | Petajoules (PJ)
Canada Net-zero | Nuclear | 2046 | 2362.5535 | Petajoules (PJ)
Canada Net-zero | Nuclear | 2047 | 2380.4571 | Petajoules (PJ)
Canada Net-zero | Nuclear | 2048 | 2395.4216 | Petajoules (PJ)
Canada Net-zero | Nuclear | 2049 | 2408.9153 | Petajoules (PJ)
Canada Net-zero | Nuclear | 2050 | 2420.6304 | Petajoules (PJ)
Canada Net-zero | Other Renewables | 2005 | 918.8878 | Petajoules (PJ)
Canada Net-zero | Other Renewables | 2006 | 876.3625 | Petajoules (PJ)
Canada Net-zero | Other Renewables | 2007 | 879.4751 | Petajoules (PJ)
Canada Net-zero | Other Renewables | 2008 | 826.2157 | Petajoules (PJ)
Canada Net-zero | Other Renewables | 2009 | 737.5332 | Petajoules (PJ)
Canada Net-zero | Other Renewables | 2010 | 937.1509 | Petajoules (PJ)
Canada Net-zero | Other Renewables | 2011 | 948.1218 | Petajoules (PJ)
Canada Net-zero | Other Renewables | 2012 | 961.9508 | Petajoules (PJ)
Canada Net-zero | Other Renewables | 2013 | 1016.7817 | Petajoules (PJ)
Canada Net-zero | Other Renewables | 2014 | 1029.9122 | Petajoules (PJ)
Canada Net-zero | Other Renewables | 2015 | 1120.4675 | Petajoules (PJ)
Canada Net-zero | Other Renewables | 2016 | 930.0633 | Petajoules (PJ)
Canada Net-zero | Other Renewables | 2017 | 943.0834 | Petajoules (PJ)
Canada Net-zero | Other Renewables | 2018 | 1012.4082 | Petajoules (PJ)
Canada Net-zero | Other Renewables | 2019 | 1005.0282 | Petajoules (PJ)
Canada Net-zero | Other Renewables | 2020 | 968.5752 | Petajoules (PJ)
Canada Net-zero | Other Renewables | 2021 | 1016.1393 | Petajoules (PJ)
Canada Net-zero | Other Renewables | 2022 | 1150.0962 | Petajoules (PJ)
Canada Net-zero | Other Renewables | 2023 | 1197.5358 | Petajoules (PJ)
Canada Net-zero | Other Renewables | 2024 | 1248.094 | Petajoules (PJ)
Canada Net-zero | Other Renewables | 2025 | 1270.1623 | Petajoules (PJ)
Canada Net-zero | Other Renewables | 2026 | 1315.0349 | Petajoules (PJ)
Canada Net-zero | Other Renewables | 2027 | 1372.6556 | Petajoules (PJ)
Canada Net-zero | Other Renewables | 2028 | 1435.804 | Petajoules (PJ)
Canada Net-zero | Other Renewables | 2029 | 1545.7642 | Petajoules (PJ)
Canada Net-zero | Other Renewables | 2030 | 1636.9255 | Petajoules (PJ)
Canada Net-zero | Other Renewables | 2031 | 1819.3526 | Petajoules (PJ)
Canada Net-zero | Other Renewables | 2032 | 2026.6019 | Petajoules (PJ)
Canada Net-zero | Other Renewables | 2033 | 2186.1729 | Petajoules (PJ)
Canada Net-zero | Other Renewables | 2034 | 2337.718 | Petajoules (PJ)
Canada Net-zero | Other Renewables | 2035 | 2457.6383 | Petajoules (PJ)
Canada Net-zero | Other Renewables | 2036 | 2576.5888 | Petajoules (PJ)
Canada Net-zero | Other Renewables | 2037 | 2695.5358 | Petajoules (PJ)
Canada Net-zero | Other Renewables | 2038 | 2815.7702 | Petajoules (PJ)
Canada Net-zero | Other Renewables | 2039 | 2935.5855 | Petajoules (PJ)
Canada Net-zero | Other Renewables | 2040 | 3052.4166 | Petajoules (PJ)
Canada Net-zero | Other Renewables | 2041 | 3221.4971 | Petajoules (PJ)
Canada Net-zero | Other Renewables | 2042 | 3388.6891 | Petajoules (PJ)
Canada Net-zero | Other Renewables | 2043 | 3551.975 | Petajoules (PJ)
Canada Net-zero | Other Renewables | 2044 | 3710.5586 | Petajoules (PJ)
Canada Net-zero | Other Renewables | 2045 | 3865.4278 | Petajoules (PJ)
Canada Net-zero | Other Renewables | 2046 | 4009.235 | Petajoules (PJ)
Canada Net-zero | Other Renewables | 2047 | 4148.2457 | Petajoules (PJ)
Canada Net-zero | Other Renewables | 2048 | 4281.144 | Petajoules (PJ)
Canada Net-zero | Other Renewables | 2049 | 4411.7384 | Petajoules (PJ)
Canada Net-zero | Other Renewables | 2050 | 4547.9524 | Petajoules (PJ)
Current Measures | Natural Gas | 2005 | 3666.3138 | Petajoules (PJ)
Current Measures | Natural Gas | 2006 | 3670.3507 | Petajoules (PJ)
Current Measures | Natural Gas | 2007 | 3894.0904 | Petajoules (PJ)
Current Measures | Natural Gas | 2008 | 3914.5259 | Petajoules (PJ)
Current Measures | Natural Gas | 2009 | 3804.5918 | Petajoules (PJ)
Current Measures | Natural Gas | 2010 | 3945.5841 | Petajoules (PJ)
Current Measures | Natural Gas | 2011 | 4239.9723 | Petajoules (PJ)
Current Measures | Natural Gas | 2012 | 4328.1174 | Petajoules (PJ)
Current Measures | Natural Gas | 2013 | 4498.7447 | Petajoules (PJ)
Current Measures | Natural Gas | 2014 | 4569.9282 | Petajoules (PJ)
Current Measures | Natural Gas | 2015 | 4759.9022 | Petajoules (PJ)
Current Measures | Natural Gas | 2016 | 4607.2025 | Petajoules (PJ)
Current Measures | Natural Gas | 2017 | 4741.0188 | Petajoules (PJ)
Current Measures | Natural Gas | 2018 | 5084.5692 | Petajoules (PJ)
Current Measures | Natural Gas | 2019 | 4992.9081 | Petajoules (PJ)
Current Measures | Natural Gas | 2020 | 4779.8531 | Petajoules (PJ)
Current Measures | Natural Gas | 2021 | 5018.7915 | Petajoules (PJ)
Current Measures | Natural Gas | 2022 | 5167.8041 | Petajoules (PJ)
Current Measures | Natural Gas | 2023 | 5438.9364 | Petajoules (PJ)
Current Measures | Natural Gas | 2024 | 5477.8445 | Petajoules (PJ)
Current Measures | Natural Gas | 2025 | 5370.8104 | Petajoules (PJ)
Current Measures | Natural Gas | 2026 | 5375.4874 | Petajoules (PJ)
Current Measures | Natural Gas | 2027 | 5378.3469 | Petajoules (PJ)
Current Measures | Natural Gas | 2028 | 5330.9206 | Petajoules (PJ)
Current Measures | Natural Gas | 2029 | 5353.5938 | Petajoules (PJ)
Current Measures | Natural Gas | 2030 | 5329.5807 | Petajoules (PJ)
Current Measures | Natural Gas | 2031 | 5315.9363 | Petajoules (PJ)
Current Measures | Natural Gas | 2032 | 5296.0597 | Petajoules (PJ)
Current Measures | Natural Gas | 2033 | 5290.7738 | Petajoules (PJ)
Current Measures | Natural Gas | 2034 | 5262.4269 | Petajoules (PJ)
Current Measures | Natural Gas | 2035 | 5225.9053 | Petajoules (PJ)
Current Measures | Natural Gas | 2036 | 5181.8205 | Petajoules (PJ)
Current Measures | Natural Gas | 2037 | 5141.0857 | Petajoules (PJ)
Current Measures | Natural Gas | 2038 | 5109.175 | Petajoules (PJ)
Current Measures | Natural Gas | 2039 | 5069.9058 | Petajoules (PJ)
Current Measures | Natural Gas | 2040 | 5036.5298 | Petajoules (PJ)
Current Measures | Natural Gas | 2041 | 4981.1858 | Petajoules (PJ)
Current Measures | Natural Gas | 2042 | 4947.1961 | Petajoules (PJ)
Current Measures | Natural Gas | 2043 | 4903.2089 | Petajoules (PJ)
Current Measures | Natural Gas | 2044 | 4862.9759 | Petajoules (PJ)
Current Measures | Natural Gas | 2045 | 4829.9451 | Petajoules (PJ)
Current Measures | Natural Gas | 2046 | 4831.9762 | Petajoules (PJ)
Current Measures | Natural Gas | 2047 | 4844.6639 | Petajoules (PJ)
Current Measures | Natural Gas | 2048 | 4856.6816 | Petajoules (PJ)
Current Measures | Natural Gas | 2049 | 4877.3568 | Petajoules (PJ)
Current Measures | Natural Gas | 2050 | 4900.1306 | Petajoules (PJ)
Current Measures | RPP | 2005 | 4805.2567 | Petajoules (PJ)
Current Measures | RPP | 2006 | 4856.5871 | Petajoules (PJ)
Current Measures | RPP | 2007 | 4979.2883 | Petajoules (PJ)
Current Measures | RPP | 2008 | 4798.5431 | Petajoules (PJ)
Current Measures | RPP | 2009 | 4599.993 | Petajoules (PJ)
Current Measures | RPP | 2010 | 4746.1432 | Petajoules (PJ)
Current Measures | RPP | 2011 | 4722.461 | Petajoules (PJ)
Current Measures | RPP | 2012 | 4842.5766 | Petajoules (PJ)
Current Measures | RPP | 2013 | 4748.5264 | Petajoules (PJ)
Current Measures | RPP | 2014 | 4654.4201 | Petajoules (PJ)
Current Measures | RPP | 2015 | 4678.1141 | Petajoules (PJ)
Current Measures | RPP | 2016 | 4746.2584 | Petajoules (PJ)
Current Measures | RPP | 2017 | 4767.7209 | Petajoules (PJ)
Current Measures | RPP | 2018 | 4887.4496 | Petajoules (PJ)
Current Measures | RPP | 2019 | 4920.1864 | Petajoules (PJ)
Current Measures | RPP | 2020 | 4107.4116 | Petajoules (PJ)
Current Measures | RPP | 2021 | 4141.4798 | Petajoules (PJ)
Current Measures | RPP | 2022 | 4370.9261 | Petajoules (PJ)
Current Measures | RPP | 2023 | 4486.0024 | Petajoules (PJ)
Current Measures | RPP | 2024 | 4484.1097 | Petajoules (PJ)
Current Measures | RPP | 2025 | 4467.7852 | Petajoules (PJ)
Current Measures | RPP | 2026 | 4449.3152 | Petajoules (PJ)
Current Measures | RPP | 2027 | 4427.4142 | Petajoules (PJ)
Current Measures | RPP | 2028 | 4404.9876 | Petajoules (PJ)
Current Measures | RPP | 2029 | 4383.6707 | Petajoules (PJ)
Current Measures | RPP | 2030 | 4351.5532 | Petajoules (PJ)
Current Measures | RPP | 2031 | 4327.7109 | Petajoules (PJ)
Current Measures | RPP | 2032 | 4308.5428 | Petajoules (PJ)
Current Measures | RPP | 2033 | 4290.179 | Petajoules (PJ)
Current Measures | RPP | 2034 | 4273.8487 | Petajoules (PJ)
Current Measures | RPP | 2035 | 4256.624 | Petajoules (PJ)
Current Measures | RPP | 2036 | 4240.4754 | Petajoules (PJ)
Current Measures | RPP | 2037 | 4227.9983 | Petajoules (PJ)
Current Measures | RPP | 2038 | 4217.0517 | Petajoules (PJ)
Current Measures | RPP | 2039 | 4209.077 | Petajoules (PJ)
Current Measures | RPP | 2040 | 4204.1206 | Petajoules (PJ)
Current Measures | RPP | 2041 | 4201.1755 | Petajoules (PJ)
Current Measures | RPP | 2042 | 4201.7443 | Petajoules (PJ)
Current Measures | RPP | 2043 | 4203.6119 | Petajoules (PJ)
Current Measures | RPP | 2044 | 4207.5005 | Petajoules (PJ)
Current Measures | RPP | 2045 | 4216.0217 | Petajoules (PJ)
Current Measures | RPP | 2046 | 4227.9776 | Petajoules (PJ)
Current Measures | RPP | 2047 | 4241.353 | Petajoules (PJ)
Current Measures | RPP | 2048 | 4257.0987 | Petajoules (PJ)
Current Measures | RPP | 2049 | 4276.8674 | Petajoules (PJ)
Current Measures | RPP | 2050 | 4299.2923 | Petajoules (PJ)
Current Measures | Coal, Coke and Coke Oven Gas | 2005 | 1275.7371 | Petajoules (PJ)
Current Measures | Coal, Coke and Coke Oven Gas | 2006 | 1290.9728 | Petajoules (PJ)
Current Measures | Coal, Coke and Coke Oven Gas | 2007 | 1284.896 | Petajoules (PJ)
Current Measures | Coal, Coke and Coke Oven Gas | 2008 | 1150.9022 | Petajoules (PJ)
Current Measures | Coal, Coke and Coke Oven Gas | 2009 | 969.1966 | Petajoules (PJ)
Current Measures | Coal, Coke and Coke Oven Gas | 2010 | 936.2018 | Petajoules (PJ)
Current Measures | Coal, Coke and Coke Oven Gas | 2011 | 905.4562 | Petajoules (PJ)
Current Measures | Coal, Coke and Coke Oven Gas | 2012 | 761.639 | Petajoules (PJ)
Current Measures | Coal, Coke and Coke Oven Gas | 2013 | 760.8743 | Petajoules (PJ)
Current Measures | Coal, Coke and Coke Oven Gas | 2014 | 725.2893 | Petajoules (PJ)
Current Measures | Coal, Coke and Coke Oven Gas | 2015 | 732.0537 | Petajoules (PJ)
Current Measures | Coal, Coke and Coke Oven Gas | 2016 | 803.4962 | Petajoules (PJ)
Current Measures | Coal, Coke and Coke Oven Gas | 2017 | 844.828 | Petajoules (PJ)
Current Measures | Coal, Coke and Coke Oven Gas | 2018 | 750.0322 | Petajoules (PJ)
Current Measures | Coal, Coke and Coke Oven Gas | 2019 | 714.7017 | Petajoules (PJ)
Current Measures | Coal, Coke and Coke Oven Gas | 2020 | 516.7243 | Petajoules (PJ)
Current Measures | Coal, Coke and Coke Oven Gas | 2021 | 483.3779 | Petajoules (PJ)
Current Measures | Coal, Coke and Coke Oven Gas | 2022 | 534.096 | Petajoules (PJ)
Current Measures | Coal, Coke and Coke Oven Gas | 2023 | 344.497 | Petajoules (PJ)
Current Measures | Coal, Coke and Coke Oven Gas | 2024 | 265.8624 | Petajoules (PJ)
Current Measures | Coal, Coke and Coke Oven Gas | 2025 | 217.0133 | Petajoules (PJ)
Current Measures | Coal, Coke and Coke Oven Gas | 2026 | 209.0378 | Petajoules (PJ)
Current Measures | Coal, Coke and Coke Oven Gas | 2027 | 192.6504 | Petajoules (PJ)
Current Measures | Coal, Coke and Coke Oven Gas | 2028 | 170.4867 | Petajoules (PJ)
Current Measures | Coal, Coke and Coke Oven Gas | 2029 | 131.08 | Petajoules (PJ)
Current Measures | Coal, Coke and Coke Oven Gas | 2030 | 87.877 | Petajoules (PJ)
Current Measures | Coal, Coke and Coke Oven Gas | 2031 | 84.6859 | Petajoules (PJ)
Current Measures | Coal, Coke and Coke Oven Gas | 2032 | 82.0998 | Petajoules (PJ)
Current Measures | Coal, Coke and Coke Oven Gas | 2033 | 79.2492 | Petajoules (PJ)
Current Measures | Coal, Coke and Coke Oven Gas | 2034 | 76.489 | Petajoules (PJ)
Current Measures | Coal, Coke and Coke Oven Gas | 2035 | 74.6172 | Petajoules (PJ)
Current Measures | Coal, Coke and Coke Oven Gas | 2036 | 73.5536 | Petajoules (PJ)
Current Measures | Coal, Coke and Coke Oven Gas | 2037 | 72.73 | Petajoules (PJ)
Current Measures | Coal, Coke and Coke Oven Gas | 2038 | 72.1034 | Petajoules (PJ)
Current Measures | Coal, Coke and Coke Oven Gas | 2039 | 71.6448 | Petajoules (PJ)
Current Measures | Coal, Coke and Coke Oven Gas | 2040 | 71.4527 | Petajoules (PJ)
Current Measures | Coal, Coke and Coke Oven Gas | 2041 | 70.3986 | Petajoules (PJ)
Current Measures | Coal, Coke and Coke Oven Gas | 2042 | 69.5755 | Petajoules (PJ)
Current Measures | Coal, Coke and Coke Oven Gas | 2043 | 68.827 | Petajoules (PJ)
Current Measures | Coal, Coke and Coke Oven Gas | 2044 | 68.4703 | Petajoules (PJ)
Current Measures | Coal, Coke and Coke Oven Gas | 2045 | 68.0164 | Petajoules (PJ)
Current Measures | Coal, Coke and Coke Oven Gas | 2046 | 67.7643 | Petajoules (PJ)
Current Measures | Coal, Coke and Coke Oven Gas | 2047 | 67.5407 | Petajoules (PJ)
Current Measures | Coal, Coke and Coke Oven Gas | 2048 | 67.5339 | Petajoules (PJ)
Current Measures | Coal, Coke and Coke Oven Gas | 2049 | 67.5236 | Petajoules (PJ)
Current Measures | Coal, Coke and Coke Oven Gas | 2050 | 67.6133 | Petajoules (PJ)
Current Measures | Hydro | 2005 | 1295 | Petajoules (PJ)
Current Measures | Hydro | 2006 | 1261.69 | Petajoules (PJ)
Current Measures | Hydro | 2007 | 1314.49 | Petajoules (PJ)
Current Measures | Hydro | 2008 | 1354.8 | Petajoules (PJ)
Current Measures | Hydro | 2009 | 1313.44 | Petajoules (PJ)
Current Measures | Hydro | 2010 | 1254.43 | Petajoules (PJ)
Current Measures | Hydro | 2011 | 1340.9 | Petajoules (PJ)
Current Measures | Hydro | 2012 | 1354.64 | Petajoules (PJ)
Current Measures | Hydro | 2013 | 1394.51 | Petajoules (PJ)
Current Measures | Hydro | 2014 | 1363 | Petajoules (PJ)
Current Measures | Hydro | 2015 | 1362.02 | Petajoules (PJ)
Current Measures | Hydro | 2016 | 1373.58 | Petajoules (PJ)
Current Measures | Hydro | 2017 | 1406.16 | Petajoules (PJ)
Current Measures | Hydro | 2018 | 1375.2 | Petajoules (PJ)
Current Measures | Hydro | 2019 | 1353.01 | Petajoules (PJ)
Current Measures | Hydro | 2020 | 1376.8312 | Petajoules (PJ)
Current Measures | Hydro | 2021 | 1369.1967 | Petajoules (PJ)
Current Measures | Hydro | 2022 | 1351.6988 | Petajoules (PJ)
Current Measures | Hydro | 2023 | 1354.971 | Petajoules (PJ)
Current Measures | Hydro | 2024 | 1369.756 | Petajoules (PJ)
Current Measures | Hydro | 2025 | 1450.4228 | Petajoules (PJ)
Current Measures | Hydro | 2026 | 1482.0147 | Petajoules (PJ)
Current Measures | Hydro | 2027 | 1506.4746 | Petajoules (PJ)
Current Measures | Hydro | 2028 | 1525.9896 | Petajoules (PJ)
Current Measures | Hydro | 2029 | 1553.3834 | Petajoules (PJ)
Current Measures | Hydro | 2030 | 1576.1936 | Petajoules (PJ)
Current Measures | Hydro | 2031 | 1576.809 | Petajoules (PJ)
Current Measures | Hydro | 2032 | 1580.5905 | Petajoules (PJ)
Current Measures | Hydro | 2033 | 1580.8944 | Petajoules (PJ)
Current Measures | Hydro | 2034 | 1580.087 | Petajoules (PJ)
Current Measures | Hydro | 2035 | 1579.9224 | Petajoules (PJ)
Current Measures | Hydro | 2036 | 1581.1825 | Petajoules (PJ)
Current Measures | Hydro | 2037 | 1581.4581 | Petajoules (PJ)
Current Measures | Hydro | 2038 | 1581.9404 | Petajoules (PJ)
Current Measures | Hydro | 2039 | 1582.7591 | Petajoules (PJ)
Current Measures | Hydro | 2040 | 1583.8418 | Petajoules (PJ)
Current Measures | Hydro | 2041 | 1584.3965 | Petajoules (PJ)
Current Measures | Hydro | 2042 | 1588.6391 | Petajoules (PJ)
Current Measures | Hydro | 2043 | 1589.1994 | Petajoules (PJ)
Current Measures | Hydro | 2044 | 1586.8755 | Petajoules (PJ)
Current Measures | Hydro | 2045 | 1586.0011 | Petajoules (PJ)
Current Measures | Hydro | 2046 | 1585.8719 | Petajoules (PJ)
Current Measures | Hydro | 2047 | 1585.4697 | Petajoules (PJ)
Current Measures | Hydro | 2048 | 1584.8956 | Petajoules (PJ)
Current Measures | Hydro | 2049 | 1584.0041 | Petajoules (PJ)
Current Measures | Hydro | 2050 | 1583.2857 | Petajoules (PJ)
Current Measures | Nuclear | 2005 | 1032.84 | Petajoules (PJ)
Current Measures | Nuclear | 2006 | 1032.69 | Petajoules (PJ)
Current Measures | Nuclear | 2007 | 1029.53 | Petajoules (PJ)
Current Measures | Nuclear | 2008 | 953.48 | Petajoules (PJ)
Current Measures | Nuclear | 2009 | 940.95 | Petajoules (PJ)
Current Measures | Nuclear | 2010 | 955.09 | Petajoules (PJ)
Current Measures | Nuclear | 2011 | 1048.26 | Petajoules (PJ)
Current Measures | Nuclear | 2012 | 1020.43 | Petajoules (PJ)
Current Measures | Nuclear | 2013 | 1117.6 | Petajoules (PJ)
Current Measures | Nuclear | 2014 | 1189.94 | Petajoules (PJ)
Current Measures | Nuclear | 2015 | 1063.56 | Petajoules (PJ)
Current Measures | Nuclear | 2016 | 1059.59 | Petajoules (PJ)
Current Measures | Nuclear | 2017 | 1058.24 | Petajoules (PJ)
Current Measures | Nuclear | 2018 | 1052.3 | Petajoules (PJ)
Current Measures | Nuclear | 2019 | 1057.18 | Petajoules (PJ)
Current Measures | Nuclear | 2020 | 962.353 | Petajoules (PJ)
Current Measures | Nuclear | 2021 | 914.4633 | Petajoules (PJ)
Current Measures | Nuclear | 2022 | 892.5141 | Petajoules (PJ)
Current Measures | Nuclear | 2023 | 865.8817 | Petajoules (PJ)
Current Measures | Nuclear | 2024 | 901.9755 | Petajoules (PJ)
Current Measures | Nuclear | 2025 | 824.2124 | Petajoules (PJ)
Current Measures | Nuclear | 2026 | 795.0371 | Petajoules (PJ)
Current Measures | Nuclear | 2027 | 798.5129 | Petajoules (PJ)
Current Measures | Nuclear | 2028 | 818.9107 | Petajoules (PJ)
Current Measures | Nuclear | 2029 | 832.5277 | Petajoules (PJ)
Current Measures | Nuclear | 2030 | 878.7063 | Petajoules (PJ)
Current Measures | Nuclear | 2031 | 881.72 | Petajoules (PJ)
Current Measures | Nuclear | 2032 | 893.13 | Petajoules (PJ)
Current Measures | Nuclear | 2033 | 898.1063 | Petajoules (PJ)
Current Measures | Nuclear | 2034 | 964.5406 | Petajoules (PJ)
Current Measures | Nuclear | 2035 | 969.8517 | Petajoules (PJ)
Current Measures | Nuclear | 2036 | 966.4038 | Petajoules (PJ)
Current Measures | Nuclear | 2037 | 963.0281 | Petajoules (PJ)
Current Measures | Nuclear | 2038 | 960.3391 | Petajoules (PJ)
Current Measures | Nuclear | 2039 | 959.3101 | Petajoules (PJ)
Current Measures | Nuclear | 2040 | 955.63 | Petajoules (PJ)
Current Measures | Nuclear | 2041 | 954.197 | Petajoules (PJ)
Current Measures | Nuclear | 2042 | 904.3281 | Petajoules (PJ)
Current Measures | Nuclear | 2043 | 901.7718 | Petajoules (PJ)
Current Measures | Nuclear | 2044 | 956.9857 | Petajoules (PJ)
Current Measures | Nuclear | 2045 | 953.0457 | Petajoules (PJ)
Current Measures | Nuclear | 2046 | 953.8379 | Petajoules (PJ)
Current Measures | Nuclear | 2047 | 952.1145 | Petajoules (PJ)
Current Measures | Nuclear | 2048 | 950.9191 | Petajoules (PJ)
Current Measures | Nuclear | 2049 | 950.1866 | Petajoules (PJ)
Current Measures | Nuclear | 2050 | 949.459 | Petajoules (PJ)
Current Measures | Other Renewables | 2005 | 918.8878 | Petajoules (PJ)
Current Measures | Other Renewables | 2006 | 876.3625 | Petajoules (PJ)
Current Measures | Other Renewables | 2007 | 879.4751 | Petajoules (PJ)
Current Measures | Other Renewables | 2008 | 826.2157 | Petajoules (PJ)
Current Measures | Other Renewables | 2009 | 737.5332 | Petajoules (PJ)
Current Measures | Other Renewables | 2010 | 937.1509 | Petajoules (PJ)
Current Measures | Other Renewables | 2011 | 948.1218 | Petajoules (PJ)
Current Measures | Other Renewables | 2012 | 961.9508 | Petajoules (PJ)
Current Measures | Other Renewables | 2013 | 1016.7817 | Petajoules (PJ)
Current Measures | Other Renewables | 2014 | 1029.9122 | Petajoules (PJ)
Current Measures | Other Renewables | 2015 | 1120.4675 | Petajoules (PJ)
Current Measures | Other Renewables | 2016 | 930.0633 | Petajoules (PJ)
Current Measures | Other Renewables | 2017 | 943.0834 | Petajoules (PJ)
Current Measures | Other Renewables | 2018 | 1012.4082 | Petajoules (PJ)
Current Measures | Other Renewables | 2019 | 1005.0282 | Petajoules (PJ)
Current Measures | Other Renewables | 2020 | 968.5752 | Petajoules (PJ)
Current Measures | Other Renewables | 2021 | 1014.4185 | Petajoules (PJ)
Current Measures | Other Renewables | 2022 | 1146.2958 | Petajoules (PJ)
Current Measures | Other Renewables | 2023 | 1166.1492 | Petajoules (PJ)
Current Measures | Other Renewables | 2024 | 1207.9236 | Petajoules (PJ)
Current Measures | Other Renewables | 2025 | 1212.3432 | Petajoules (PJ)
Current Measures | Other Renewables | 2026 | 1243.9502 | Petajoules (PJ)
Current Measures | Other Renewables | 2027 | 1287.6604 | Petajoules (PJ)
Current Measures | Other Renewables | 2028 | 1347.0668 | Petajoules (PJ)
Current Measures | Other Renewables | 2029 | 1439.1666 | Petajoules (PJ)
Current Measures | Other Renewables | 2030 | 1504.9225 | Petajoules (PJ)
Current Measures | Other Renewables | 2031 | 1567.4957 | Petajoules (PJ)
Current Measures | Other Renewables | 2032 | 1622.4648 | Petajoules (PJ)
Current Measures | Other Renewables | 2033 | 1688.9127 | Petajoules (PJ)
Current Measures | Other Renewables | 2034 | 1760.1558 | Petajoules (PJ)
Current Measures | Other Renewables | 2035 | 1823.5934 | Petajoules (PJ)
Current Measures | Other Renewables | 2036 | 1881.2694 | Petajoules (PJ)
Current Measures | Other Renewables | 2037 | 1941.9356 | Petajoules (PJ)
Current Measures | Other Renewables | 2038 | 2003.2944 | Petajoules (PJ)
Current Measures | Other Renewables | 2039 | 2074.7727 | Petajoules (PJ)
Current Measures | Other Renewables | 2040 | 2144.8041 | Petajoules (PJ)
Current Measures | Other Renewables | 2041 | 2219.3265 | Petajoules (PJ)
Current Measures | Other Renewables | 2042 | 2306.0079 | Petajoules (PJ)
Current Measures | Other Renewables | 2043 | 2365.7229 | Petajoules (PJ)
Current Measures | Other Renewables | 2044 | 2396.61 | Petajoules (PJ)
Current Measures | Other Renewables | 2045 | 2455.5034 | Petajoules (PJ)
Current Measures | Other Renewables | 2046 | 2503.5012 | Petajoules (PJ)
Current Measures | Other Renewables | 2047 | 2546.6625 | Petajoules (PJ)
Current Measures | Other Renewables | 2048 | 2589.2824 | Petajoules (PJ)
Current Measures | Other Renewables | 2049 | 2635.2161 | Petajoules (PJ)
Current Measures | Other Renewables | 2050 | 2696.6483 | Petajoules (PJ)

## R.14
Figure R.14: Electricity use by sector, Global Net-zero Scenario
Return to Table of Contents
Sector | Year | Data | Unit
Residential | 2010 | 159.5067 | Terawatt hours (TWh)
Residential | 2011 | 164.2657 | Terawatt hours (TWh)
Residential | 2012 | 163.7058 | Terawatt hours (TWh)
Residential | 2013 | 169.8179 | Terawatt hours (TWh)
Residential | 2014 | 174.1539 | Terawatt hours (TWh)
Residential | 2015 | 170.3573 | Terawatt hours (TWh)
Residential | 2016 | 166.2594 | Terawatt hours (TWh)
Residential | 2017 | 167.5405 | Terawatt hours (TWh)
Residential | 2018 | 172.2796 | Terawatt hours (TWh)
Residential | 2019 | 171.6456 | Terawatt hours (TWh)
Residential | 2020 | 176.8819 | Terawatt hours (TWh)
Residential | 2021 | 170.6015 | Terawatt hours (TWh)
Residential | 2022 | 181.0985 | Terawatt hours (TWh)
Residential | 2023 | 186.5895 | Terawatt hours (TWh)
Residential | 2024 | 190.0425 | Terawatt hours (TWh)
Residential | 2025 | 193.2771 | Terawatt hours (TWh)
Residential | 2026 | 196.033 | Terawatt hours (TWh)
Residential | 2027 | 198.4808 | Terawatt hours (TWh)
Residential | 2028 | 200.763 | Terawatt hours (TWh)
Residential | 2029 | 202.7838 | Terawatt hours (TWh)
Residential | 2030 | 204.54 | Terawatt hours (TWh)
Residential | 2031 | 206.7704 | Terawatt hours (TWh)
Residential | 2032 | 209.128 | Terawatt hours (TWh)
Residential | 2033 | 211.5698 | Terawatt hours (TWh)
Residential | 2034 | 214.0315 | Terawatt hours (TWh)
Residential | 2035 | 216.4598 | Terawatt hours (TWh)
Residential | 2036 | 218.8333 | Terawatt hours (TWh)
Residential | 2037 | 221.1273 | Terawatt hours (TWh)
Residential | 2038 | 223.2948 | Terawatt hours (TWh)
Residential | 2039 | 225.3158 | Terawatt hours (TWh)
Residential | 2040 | 227.1916 | Terawatt hours (TWh)
Residential | 2041 | 228.9774 | Terawatt hours (TWh)
Residential | 2042 | 230.6246 | Terawatt hours (TWh)
Residential | 2043 | 232.1632 | Terawatt hours (TWh)
Residential | 2044 | 233.582 | Terawatt hours (TWh)
Residential | 2045 | 234.9223 | Terawatt hours (TWh)
Residential | 2046 | 236.1215 | Terawatt hours (TWh)
Residential | 2047 | 237.2483 | Terawatt hours (TWh)
Residential | 2048 | 238.366 | Terawatt hours (TWh)
Residential | 2049 | 239.4057 | Terawatt hours (TWh)
Residential | 2050 | 240.3579 | Terawatt hours (TWh)
Commercial | 2010 | 126.2428 | Terawatt hours (TWh)
Commercial | 2011 | 130.4277 | Terawatt hours (TWh)
Commercial | 2012 | 128.7507 | Terawatt hours (TWh)
Commercial | 2013 | 133.6206 | Terawatt hours (TWh)
Commercial | 2014 | 138.7776 | Terawatt hours (TWh)
Commercial | 2015 | 139.3255 | Terawatt hours (TWh)
Commercial | 2016 | 138.4534 | Terawatt hours (TWh)
Commercial | 2017 | 145.8168 | Terawatt hours (TWh)
Commercial | 2018 | 151.2294 | Terawatt hours (TWh)
Commercial | 2019 | 150.7643 | Terawatt hours (TWh)
Commercial | 2020 | 144.8355 | Terawatt hours (TWh)
Commercial | 2021 | 146.2609 | Terawatt hours (TWh)
Commercial | 2022 | 155.0649 | Terawatt hours (TWh)
Commercial | 2023 | 159.0131 | Terawatt hours (TWh)
Commercial | 2024 | 161.8421 | Terawatt hours (TWh)
Commercial | 2025 | 164.4228 | Terawatt hours (TWh)
Commercial | 2026 | 167.3992 | Terawatt hours (TWh)
Commercial | 2027 | 170.8224 | Terawatt hours (TWh)
Commercial | 2028 | 174.0374 | Terawatt hours (TWh)
Commercial | 2029 | 177.279 | Terawatt hours (TWh)
Commercial | 2030 | 180.2036 | Terawatt hours (TWh)
Commercial | 2031 | 183.3881 | Terawatt hours (TWh)
Commercial | 2032 | 186.9384 | Terawatt hours (TWh)
Commercial | 2033 | 190.5776 | Terawatt hours (TWh)
Commercial | 2034 | 194.2909 | Terawatt hours (TWh)
Commercial | 2035 | 197.9596 | Terawatt hours (TWh)
Commercial | 2036 | 201.5156 | Terawatt hours (TWh)
Commercial | 2037 | 204.8542 | Terawatt hours (TWh)
Commercial | 2038 | 207.9453 | Terawatt hours (TWh)
Commercial | 2039 | 210.8725 | Terawatt hours (TWh)
Commercial | 2040 | 213.6627 | Terawatt hours (TWh)
Commercial | 2041 | 216.2774 | Terawatt hours (TWh)
Commercial | 2042 | 218.6467 | Terawatt hours (TWh)
Commercial | 2043 | 220.8877 | Terawatt hours (TWh)
Commercial | 2044 | 222.9388 | Terawatt hours (TWh)
Commercial | 2045 | 224.9449 | Terawatt hours (TWh)
Commercial | 2046 | 226.876 | Terawatt hours (TWh)
Commercial | 2047 | 228.7784 | Terawatt hours (TWh)
Commercial | 2048 | 230.6402 | Terawatt hours (TWh)
Commercial | 2049 | 232.3474 | Terawatt hours (TWh)
Commercial | 2050 | 233.9055 | Terawatt hours (TWh)
Industrial | 2010 | 224.4203 | Terawatt hours (TWh)
Industrial | 2011 | 226.4493 | Terawatt hours (TWh)
Industrial | 2012 | 224.2486 | Terawatt hours (TWh)
Industrial | 2013 | 223.8773 | Terawatt hours (TWh)
Industrial | 2014 | 223.6641 | Terawatt hours (TWh)
Industrial | 2015 | 225.3196 | Terawatt hours (TWh)
Industrial | 2016 | 231.6509 | Terawatt hours (TWh)
Industrial | 2017 | 229.7733 | Terawatt hours (TWh)
Industrial | 2018 | 235.5987 | Terawatt hours (TWh)
Industrial | 2019 | 238.2666 | Terawatt hours (TWh)
Industrial | 2020 | 230.1994 | Terawatt hours (TWh)
Industrial | 2021 | 225.8487 | Terawatt hours (TWh)
Industrial | 2022 | 235.0596 | Terawatt hours (TWh)
Industrial | 2023 | 238.7851 | Terawatt hours (TWh)
Industrial | 2024 | 242.7013 | Terawatt hours (TWh)
Industrial | 2025 | 246.7028 | Terawatt hours (TWh)
Industrial | 2026 | 252.1171 | Terawatt hours (TWh)
Industrial | 2027 | 256.8024 | Terawatt hours (TWh)
Industrial | 2028 | 260.2704 | Terawatt hours (TWh)
Industrial | 2029 | 265.4941 | Terawatt hours (TWh)
Industrial | 2030 | 269.3987 | Terawatt hours (TWh)
Industrial | 2031 | 273.9441 | Terawatt hours (TWh)
Industrial | 2032 | 276.9431 | Terawatt hours (TWh)
Industrial | 2033 | 279.2246 | Terawatt hours (TWh)
Industrial | 2034 | 280.7071 | Terawatt hours (TWh)
Industrial | 2035 | 281.2286 | Terawatt hours (TWh)
Industrial | 2036 | 281.476 | Terawatt hours (TWh)
Industrial | 2037 | 282.225 | Terawatt hours (TWh)
Industrial | 2038 | 282.9437 | Terawatt hours (TWh)
Industrial | 2039 | 283.9476 | Terawatt hours (TWh)
Industrial | 2040 | 285.475 | Terawatt hours (TWh)
Industrial | 2041 | 286.783 | Terawatt hours (TWh)
Industrial | 2042 | 287.9295 | Terawatt hours (TWh)
Industrial | 2043 | 289.2806 | Terawatt hours (TWh)
Industrial | 2044 | 290.7561 | Terawatt hours (TWh)
Industrial | 2045 | 291.2733 | Terawatt hours (TWh)
Industrial | 2046 | 291.9147 | Terawatt hours (TWh)
Industrial | 2047 | 293.7353 | Terawatt hours (TWh)
Industrial | 2048 | 295.8961 | Terawatt hours (TWh)
Industrial | 2049 | 298.4046 | Terawatt hours (TWh)
Industrial | 2050 | 300.6595 | Terawatt hours (TWh)
Transportation | 2010 | 0.99758 | Terawatt hours (TWh)
Transportation | 2011 | 1.032 | Terawatt hours (TWh)
Transportation | 2012 | 1.0229 | Terawatt hours (TWh)
Transportation | 2013 | 1.1337 | Terawatt hours (TWh)
Transportation | 2014 | 1.2454 | Terawatt hours (TWh)
Transportation | 2015 | 1.2182 | Terawatt hours (TWh)
Transportation | 2016 | 1.2182 | Terawatt hours (TWh)
Transportation | 2017 | 1.2209 | Terawatt hours (TWh)
Transportation | 2018 | 1.2248 | Terawatt hours (TWh)
Transportation | 2019 | 1.2861 | Terawatt hours (TWh)
Transportation | 2020 | 1.0339 | Terawatt hours (TWh)
Transportation | 2021 | 1.0901 | Terawatt hours (TWh)
Transportation | 2022 | 1.5767 | Terawatt hours (TWh)
Transportation | 2023 | 2.6933 | Terawatt hours (TWh)
Transportation | 2024 | 4.711 | Terawatt hours (TWh)
Transportation | 2025 | 7.4553 | Terawatt hours (TWh)
Transportation | 2026 | 11.456 | Terawatt hours (TWh)
Transportation | 2027 | 17.2403 | Terawatt hours (TWh)
Transportation | 2028 | 24.1696 | Terawatt hours (TWh)
Transportation | 2029 | 32.175 | Terawatt hours (TWh)
Transportation | 2030 | 40.5874 | Terawatt hours (TWh)
Transportation | 2031 | 49.8838 | Terawatt hours (TWh)
Transportation | 2032 | 60.1362 | Terawatt hours (TWh)
Transportation | 2033 | 71.0324 | Terawatt hours (TWh)
Transportation | 2034 | 82.2382 | Terawatt hours (TWh)
Transportation | 2035 | 92.4237 | Terawatt hours (TWh)
Transportation | 2036 | 103.7069 | Terawatt hours (TWh)
Transportation | 2037 | 114.797 | Terawatt hours (TWh)
Transportation | 2038 | 125.4111 | Terawatt hours (TWh)
Transportation | 2039 | 135.5406 | Terawatt hours (TWh)
Transportation | 2040 | 145.2171 | Terawatt hours (TWh)
Transportation | 2041 | 154.3932 | Terawatt hours (TWh)
Transportation | 2042 | 162.7954 | Terawatt hours (TWh)
Transportation | 2043 | 170.6648 | Terawatt hours (TWh)
Transportation | 2044 | 178.0114 | Terawatt hours (TWh)
Transportation | 2045 | 184.7248 | Terawatt hours (TWh)
Transportation | 2046 | 191.0552 | Terawatt hours (TWh)
Transportation | 2047 | 197.1927 | Terawatt hours (TWh)
Transportation | 2048 | 203.0982 | Terawatt hours (TWh)
Transportation | 2049 | 208.7644 | Terawatt hours (TWh)
Transportation | 2050 | 214.2158 | Terawatt hours (TWh)
Hydrogen | 2010 | 0 | Terawatt hours (TWh)
Hydrogen | 2011 | 0 | Terawatt hours (TWh)
Hydrogen | 2012 | 0 | Terawatt hours (TWh)
Hydrogen | 2013 | 0 | Terawatt hours (TWh)
Hydrogen | 2014 | 0 | Terawatt hours (TWh)
Hydrogen | 2015 | 0 | Terawatt hours (TWh)
Hydrogen | 2016 | 0 | Terawatt hours (TWh)
Hydrogen | 2017 | 0 | Terawatt hours (TWh)
Hydrogen | 2018 | 0 | Terawatt hours (TWh)
Hydrogen | 2019 | 0 | Terawatt hours (TWh)
Hydrogen | 2020 | 0 | Terawatt hours (TWh)
Hydrogen | 2021 | 0.0035281 | Terawatt hours (TWh)
Hydrogen | 2022 | 0.0049726 | Terawatt hours (TWh)
Hydrogen | 2023 | 0.050004 | Terawatt hours (TWh)
Hydrogen | 2024 | 0.3777 | Terawatt hours (TWh)
Hydrogen | 2025 | 0.85629 | Terawatt hours (TWh)
Hydrogen | 2026 | 1.6437 | Terawatt hours (TWh)
Hydrogen | 2027 | 2.7624 | Terawatt hours (TWh)
Hydrogen | 2028 | 4.2773 | Terawatt hours (TWh)
Hydrogen | 2029 | 6.4128 | Terawatt hours (TWh)
Hydrogen | 2030 | 9.3832 | Terawatt hours (TWh)
Hydrogen | 2031 | 13.0964 | Terawatt hours (TWh)
Hydrogen | 2032 | 17.599 | Terawatt hours (TWh)
Hydrogen | 2033 | 22.7452 | Terawatt hours (TWh)
Hydrogen | 2034 | 28.3015 | Terawatt hours (TWh)
Hydrogen | 2035 | 35.5029 | Terawatt hours (TWh)
Hydrogen | 2036 | 43.4785 | Terawatt hours (TWh)
Hydrogen | 2037 | 51.9722 | Terawatt hours (TWh)
Hydrogen | 2038 | 61.01 | Terawatt hours (TWh)
Hydrogen | 2039 | 70.9803 | Terawatt hours (TWh)
Hydrogen | 2040 | 82.1813 | Terawatt hours (TWh)
Hydrogen | 2041 | 97.5646 | Terawatt hours (TWh)
Hydrogen | 2042 | 111.5149 | Terawatt hours (TWh)
Hydrogen | 2043 | 125.4466 | Terawatt hours (TWh)
Hydrogen | 2044 | 137.2647 | Terawatt hours (TWh)
Hydrogen | 2045 | 148.7732 | Terawatt hours (TWh)
Hydrogen | 2046 | 158.9769 | Terawatt hours (TWh)
Hydrogen | 2047 | 169.0999 | Terawatt hours (TWh)
Hydrogen | 2048 | 179.2335 | Terawatt hours (TWh)
Hydrogen | 2049 | 188.8726 | Terawatt hours (TWh)
Hydrogen | 2050 | 198.348 | Terawatt hours (TWh)

## R.15
Figure R.15: Example daily hourly electricity demand in British Columbia by use, winter of 2050, Global Net-zero Scenario and Uncoordinated Charging Case
Return to Table of Contents
Scenario | Time of the day | Hydrogen | Transportation | Other | Unit
Uncoordinated Charging | 0 | 1.3244 | 2.3929 | 11.6804 | Gigawatts (GW)
Uncoordinated Charging | 1 | 1.3244 | 2.1688 | 11.5466 | Gigawatts (GW)
Uncoordinated Charging | 2 | 1.3244 | 2.0887 | 11.5399 | Gigawatts (GW)
Uncoordinated Charging | 3 | 1.3244 | 2.0858 | 11.479 | Gigawatts (GW)
Uncoordinated Charging | 4 | 1.3244 | 2.0432 | 11.8586 | Gigawatts (GW)
Uncoordinated Charging | 5 | 1.3244 | 2.1533 | 12.3417 | Gigawatts (GW)
Uncoordinated Charging | 6 | 1.3244 | 2.1883 | 12.8946 | Gigawatts (GW)
Uncoordinated Charging | 7 | 1.3244 | 2.6312 | 13.8934 | Gigawatts (GW)
Uncoordinated Charging | 8 | 1.3244 | 2.7871 | 14.4002 | Gigawatts (GW)
Uncoordinated Charging | 9 | 1.3244 | 2.7946 | 13.9343 | Gigawatts (GW)
Uncoordinated Charging | 10 | 1.3244 | 2.8843 | 14.2863 | Gigawatts (GW)
Uncoordinated Charging | 11 | 1.3244 | 3.1718 | 14.6178 | Gigawatts (GW)
Uncoordinated Charging | 12 | 1.3244 | 3.3596 | 14.2335 | Gigawatts (GW)
Uncoordinated Charging | 13 | 1.3244 | 3.451 | 14.3044 | Gigawatts (GW)
Uncoordinated Charging | 14 | 1.3244 | 3.6755 | 14.1508 | Gigawatts (GW)
Uncoordinated Charging | 15 | 1.3244 | 4.3206 | 14.0359 | Gigawatts (GW)
Uncoordinated Charging | 16 | 0 | 5.21 | 14.2551 | Gigawatts (GW)
Uncoordinated Charging | 17 | 0 | 5.8549 | 14.3677 | Gigawatts (GW)
Uncoordinated Charging | 18 | 0 | 5.1945 | 14.7309 | Gigawatts (GW)
Uncoordinated Charging | 19 | 0 | 3.918 | 14.4008 | Gigawatts (GW)
Uncoordinated Charging | 20 | 0 | 3.417 | 14.1586 | Gigawatts (GW)
Uncoordinated Charging | 21 | 0 | 3.1846 | 13.872 | Gigawatts (GW)
Uncoordinated Charging | 22 | 1.3244 | 2.8456 | 13.053 | Gigawatts (GW)
Uncoordinated Charging | 23 | 1.3244 | 2.6383 | 12.3056 | Gigawatts (GW)
Global Net-Zero | 0 | 1.3244 | 2.6657 | 11.6804 | Gigawatts (GW)
Global Net-Zero | 1 | 1.3244 | 2.6143 | 11.5466 | Gigawatts (GW)
Global Net-Zero | 2 | 1.3244 | 2.612 | 11.5399 | Gigawatts (GW)
Global Net-Zero | 3 | 1.3244 | 2.6045 | 11.479 | Gigawatts (GW)
Global Net-Zero | 4 | 1.3244 | 2.5882 | 11.8586 | Gigawatts (GW)
Global Net-Zero | 5 | 1.3244 | 2.566 | 12.3417 | Gigawatts (GW)
Global Net-Zero | 6 | 1.3244 | 2.4648 | 12.8946 | Gigawatts (GW)
Global Net-Zero | 7 | 1.3244 | 2.6521 | 13.8934 | Gigawatts (GW)
Global Net-Zero | 8 | 1.3244 | 2.829 | 14.4002 | Gigawatts (GW)
Global Net-Zero | 9 | 1.3244 | 3.0023 | 13.9343 | Gigawatts (GW)
Global Net-Zero | 10 | 1.3244 | 3.1442 | 14.2863 | Gigawatts (GW)
Global Net-Zero | 11 | 1.3244 | 3.336 | 14.6178 | Gigawatts (GW)
Global Net-Zero | 12 | 1.3244 | 3.4804 | 14.2335 | Gigawatts (GW)
Global Net-Zero | 13 | 1.3244 | 3.661 | 14.3044 | Gigawatts (GW)
Global Net-Zero | 14 | 1.3244 | 3.666 | 14.1508 | Gigawatts (GW)
Global Net-Zero | 15 | 1.3244 | 3.676 | 14.0359 | Gigawatts (GW)
Global Net-Zero | 16 | 0 | 3.731 | 14.2551 | Gigawatts (GW)
Global Net-Zero | 17 | 0 | 3.7323 | 14.3677 | Gigawatts (GW)
Global Net-Zero | 18 | 0 | 3.7836 | 14.7309 | Gigawatts (GW)
Global Net-Zero | 19 | 0 | 3.8102 | 14.4008 | Gigawatts (GW)
Global Net-Zero | 20 | 0 | 3.8095 | 14.1586 | Gigawatts (GW)
Global Net-Zero | 21 | 0 | 3.6206 | 13.872 | Gigawatts (GW)
Global Net-Zero | 22 | 1.3244 | 3.3313 | 13.053 | Gigawatts (GW)
Global Net-Zero | 23 | 1.3244 | 3.0525 | 12.3056 | Gigawatts (GW)

## R.16
Figure R.16: Difference in generation between the Global Net-zero Scenario and the Uncoordinated Charging Case in 2050, by select fuel
Return to Table of Contents
Fuel | Change in generation | Unit
Natural Gas | 2.805 | Gigawatts (GW)
Natural Gas with CCUS | 3.8514 | Gigawatts (GW)
Solar | -20.2722 | Gigawatts (GW)
Wind | 13.5687 | Gigawatts (GW)

## R.17
Figure R.17: Change in electricity capacity from 2021 to 2050, by fuel, Global Net-zero Scenario
Return to Table of Contents
Fuel | Scenario | 2021 | 2050 | Capacity Change | Unit
Bioenergy | Global Net-zero | 2.5421 | 9.0877 | 6.5456 | Gigawatts (GW)
Fossil Fuels | Global Net-zero | 33.5464 | 22 | -11.5464 | Gigawatts (GW)
Hydro | Global Net-zero | 83.0675 | 92.7375 | 9.67 | Gigawatts (GW)
Natural Gas with CCUS | Global Net-zero | 0 | 26.9735 | 26.9735 | Gigawatts (GW)
Nuclear | Global Net-zero | 13.085 | 35.527 | 22.442 | Gigawatts (GW)
Solar | Global Net-zero | 3.3507 | 28.6399 | 25.2892 | Gigawatts (GW)
Wind | Global Net-zero | 13.8784 | 95.5964 | 81.718 | Gigawatts (GW)
Storage | Global Net-zero | 0.045 | 9.3573 | 9.3123 | Gigawatts (GW)

## R.18
Figure R.18: Electricity generation by fuel, all scenarios
Return to Table of Contents
Fuel | Scenario | Year | Data | Unit
Biomass / Geothermal | Canada Net-zero | 2021 | 9.4615 | Terawatt hours (TWh)
Biomass / Geothermal | Canada Net-zero | 2050 | 71.889 | Terawatt hours (TWh)
Biomass / Geothermal | Current Measures | 2021 | 9.4615 | Terawatt hours (TWh)
Biomass / Geothermal | Current Measures | 2050 | 31.2144 | Terawatt hours (TWh)
Biomass / Geothermal | Global Net-zero | 2021 | 9.4615 | Terawatt hours (TWh)
Biomass / Geothermal | Global Net-zero | 2050 | 60.5273 | Terawatt hours (TWh)
Coal & Coke | Canada Net-zero | 2021 | 32.6425 | Terawatt hours (TWh)
Coal & Coke | Canada Net-zero | 2050 | 0 | Terawatt hours (TWh)
Coal & Coke | Current Measures | 2021 | 32.6425 | Terawatt hours (TWh)
Coal & Coke | Current Measures | 2050 | 0.65602 | Terawatt hours (TWh)
Coal & Coke | Global Net-zero | 2021 | 32.6425 | Terawatt hours (TWh)
Coal & Coke | Global Net-zero | 2050 | 0 | Terawatt hours (TWh)
Hydro / Wave / Tidal | Canada Net-zero | 2021 | 378.1306 | Terawatt hours (TWh)
Hydro / Wave / Tidal | Canada Net-zero | 2050 | 474.3161 | Terawatt hours (TWh)
Hydro / Wave / Tidal | Current Measures | 2021 | 378.1306 | Terawatt hours (TWh)
Hydro / Wave / Tidal | Current Measures | 2050 | 439.7317 | Terawatt hours (TWh)
Hydro / Wave / Tidal | Global Net-zero | 2021 | 378.1306 | Terawatt hours (TWh)
Hydro / Wave / Tidal | Global Net-zero | 2050 | 476.0491 | Terawatt hours (TWh)
Natural Gas | Canada Net-zero | 2021 | 74.4489 | Terawatt hours (TWh)
Natural Gas | Canada Net-zero | 2050 | 62.7716 | Terawatt hours (TWh)
Natural Gas | Current Measures | 2021 | 74.4489 | Terawatt hours (TWh)
Natural Gas | Current Measures | 2050 | 102.3502 | Terawatt hours (TWh)
Natural Gas | Global Net-zero | 2021 | 74.4489 | Terawatt hours (TWh)
Natural Gas | Global Net-zero | 2050 | 78.2763 | Terawatt hours (TWh)
Oil | Canada Net-zero | 2021 | 1.8978 | Terawatt hours (TWh)
Oil | Canada Net-zero | 2050 | 1.0038 | Terawatt hours (TWh)
Oil | Current Measures | 2021 | 1.8978 | Terawatt hours (TWh)
Oil | Current Measures | 2050 | 0.44857 | Terawatt hours (TWh)
Oil | Global Net-zero | 2021 | 1.8978 | Terawatt hours (TWh)
Oil | Global Net-zero | 2050 | 0.87226 | Terawatt hours (TWh)
Solar | Canada Net-zero | 2021 | 6.2491 | Terawatt hours (TWh)
Solar | Canada Net-zero | 2050 | 74.6994 | Terawatt hours (TWh)
Solar | Current Measures | 2021 | 6.2489 | Terawatt hours (TWh)
Solar | Current Measures | 2050 | 62.9773 | Terawatt hours (TWh)
Solar | Global Net-zero | 2021 | 6.2491 | Terawatt hours (TWh)
Solar | Global Net-zero | 2050 | 62.0386 | Terawatt hours (TWh)
Uranium | Canada Net-zero | 2021 | 86.8946 | Terawatt hours (TWh)
Uranium | Canada Net-zero | 2050 | 249.9722 | Terawatt hours (TWh)
Uranium | Current Measures | 2021 | 86.8946 | Terawatt hours (TWh)
Uranium | Current Measures | 2050 | 87.5242 | Terawatt hours (TWh)
Uranium | Global Net-zero | 2021 | 86.8946 | Terawatt hours (TWh)
Uranium | Global Net-zero | 2050 | 245.278 | Terawatt hours (TWh)
Wind | Canada Net-zero | 2021 | 35.9961 | Terawatt hours (TWh)
Wind | Canada Net-zero | 2050 | 425.0639 | Terawatt hours (TWh)
Wind | Current Measures | 2021 | 35.9961 | Terawatt hours (TWh)
Wind | Current Measures | 2050 | 247.58 | Terawatt hours (TWh)
Wind | Global Net-zero | 2021 | 35.9961 | Terawatt hours (TWh)
Wind | Global Net-zero | 2050 | 369.4738 | Terawatt hours (TWh)

## R.19
Figure R.19: Generation from onshore wind, offshore wind, and solar, Global Net-zero Scenario
Return to Table of Contents
Fuel | Scenario | Year | Data | Unit
Offshore Wind | Global Net-zero | 2020 | 0 | Terawatt hours (TWh)
Offshore Wind | Global Net-zero | 2021 | 0 | Terawatt hours (TWh)
Offshore Wind | Global Net-zero | 2022 | 0 | Terawatt hours (TWh)
Offshore Wind | Global Net-zero | 2023 | 0 | Terawatt hours (TWh)
Offshore Wind | Global Net-zero | 2024 | 0 | Terawatt hours (TWh)
Offshore Wind | Global Net-zero | 2025 | 0 | Terawatt hours (TWh)
Offshore Wind | Global Net-zero | 2026 | 2.0088 | Terawatt hours (TWh)
Offshore Wind | Global Net-zero | 2027 | 4.0176 | Terawatt hours (TWh)
Offshore Wind | Global Net-zero | 2028 | 6.0263 | Terawatt hours (TWh)
Offshore Wind | Global Net-zero | 2029 | 8.0302 | Terawatt hours (TWh)
Offshore Wind | Global Net-zero | 2030 | 10.0254 | Terawatt hours (TWh)
Offshore Wind | Global Net-zero | 2031 | 12.6232 | Terawatt hours (TWh)
Offshore Wind | Global Net-zero | 2032 | 14.6919 | Terawatt hours (TWh)
Offshore Wind | Global Net-zero | 2033 | 16.4812 | Terawatt hours (TWh)
Offshore Wind | Global Net-zero | 2034 | 17.9732 | Terawatt hours (TWh)
Offshore Wind | Global Net-zero | 2035 | 19.3065 | Terawatt hours (TWh)
Offshore Wind | Global Net-zero | 2036 | 19.8146 | Terawatt hours (TWh)
Offshore Wind | Global Net-zero | 2037 | 20.2216 | Terawatt hours (TWh)
Offshore Wind | Global Net-zero | 2038 | 20.5904 | Terawatt hours (TWh)
Offshore Wind | Global Net-zero | 2039 | 20.9353 | Terawatt hours (TWh)
Offshore Wind | Global Net-zero | 2040 | 21.1901 | Terawatt hours (TWh)
Offshore Wind | Global Net-zero | 2041 | 21.4751 | Terawatt hours (TWh)
Offshore Wind | Global Net-zero | 2042 | 21.8148 | Terawatt hours (TWh)
Offshore Wind | Global Net-zero | 2043 | 22.0276 | Terawatt hours (TWh)
Offshore Wind | Global Net-zero | 2044 | 22.2092 | Terawatt hours (TWh)
Offshore Wind | Global Net-zero | 2045 | 22.3417 | Terawatt hours (TWh)
Offshore Wind | Global Net-zero | 2046 | 22.441 | Terawatt hours (TWh)
Offshore Wind | Global Net-zero | 2047 | 22.5212 | Terawatt hours (TWh)
Offshore Wind | Global Net-zero | 2048 | 22.5925 | Terawatt hours (TWh)
Offshore Wind | Global Net-zero | 2049 | 22.658 | Terawatt hours (TWh)
Offshore Wind | Global Net-zero | 2050 | 22.7006 | Terawatt hours (TWh)
Solar | Global Net-zero | 2020 | 2.5355 | Terawatt hours (TWh)
Solar | Global Net-zero | 2021 | 2.7749 | Terawatt hours (TWh)
Solar | Global Net-zero | 2022 | 4.4042 | Terawatt hours (TWh)
Solar | Global Net-zero | 2023 | 6.9153 | Terawatt hours (TWh)
Solar | Global Net-zero | 2024 | 7.008 | Terawatt hours (TWh)
Solar | Global Net-zero | 2025 | 7.4874 | Terawatt hours (TWh)
Solar | Global Net-zero | 2026 | 7.8071 | Terawatt hours (TWh)
Solar | Global Net-zero | 2027 | 8.1266 | Terawatt hours (TWh)
Solar | Global Net-zero | 2028 | 8.4461 | Terawatt hours (TWh)
Solar | Global Net-zero | 2029 | 8.7657 | Terawatt hours (TWh)
Solar | Global Net-zero | 2030 | 9.1745 | Terawatt hours (TWh)
Solar | Global Net-zero | 2031 | 14.2609 | Terawatt hours (TWh)
Solar | Global Net-zero | 2032 | 19.3488 | Terawatt hours (TWh)
Solar | Global Net-zero | 2033 | 24.4037 | Terawatt hours (TWh)
Solar | Global Net-zero | 2034 | 29.3285 | Terawatt hours (TWh)
Solar | Global Net-zero | 2035 | 34.3388 | Terawatt hours (TWh)
Solar | Global Net-zero | 2036 | 34.5696 | Terawatt hours (TWh)
Solar | Global Net-zero | 2037 | 34.6715 | Terawatt hours (TWh)
Solar | Global Net-zero | 2038 | 34.8401 | Terawatt hours (TWh)
Solar | Global Net-zero | 2039 | 34.9722 | Terawatt hours (TWh)
Solar | Global Net-zero | 2040 | 35.2711 | Terawatt hours (TWh)
Solar | Global Net-zero | 2041 | 37.8118 | Terawatt hours (TWh)
Solar | Global Net-zero | 2042 | 40.3347 | Terawatt hours (TWh)
Solar | Global Net-zero | 2043 | 42.8618 | Terawatt hours (TWh)
Solar | Global Net-zero | 2044 | 45.2451 | Terawatt hours (TWh)
Solar | Global Net-zero | 2045 | 47.537 | Terawatt hours (TWh)
Solar | Global Net-zero | 2046 | 48.0021 | Terawatt hours (TWh)
Solar | Global Net-zero | 2047 | 48.6878 | Terawatt hours (TWh)
Solar | Global Net-zero | 2048 | 49.2384 | Terawatt hours (TWh)
Solar | Global Net-zero | 2049 | 49.723 | Terawatt hours (TWh)
Solar | Global Net-zero | 2050 | 50.3485 | Terawatt hours (TWh)
Wind | Global Net-zero | 2020 | 37.4541 | Terawatt hours (TWh)
Wind | Global Net-zero | 2021 | 35.9961 | Terawatt hours (TWh)
Wind | Global Net-zero | 2022 | 50.817 | Terawatt hours (TWh)
Wind | Global Net-zero | 2023 | 54.4089 | Terawatt hours (TWh)
Wind | Global Net-zero | 2024 | 59.5348 | Terawatt hours (TWh)
Wind | Global Net-zero | 2025 | 60.4291 | Terawatt hours (TWh)
Wind | Global Net-zero | 2026 | 65.964 | Terawatt hours (TWh)
Wind | Global Net-zero | 2027 | 69.5138 | Terawatt hours (TWh)
Wind | Global Net-zero | 2028 | 73.4105 | Terawatt hours (TWh)
Wind | Global Net-zero | 2029 | 77.2042 | Terawatt hours (TWh)
Wind | Global Net-zero | 2030 | 82.4223 | Terawatt hours (TWh)
Wind | Global Net-zero | 2031 | 98.6313 | Terawatt hours (TWh)
Wind | Global Net-zero | 2032 | 115.7113 | Terawatt hours (TWh)
Wind | Global Net-zero | 2033 | 132.5126 | Terawatt hours (TWh)
Wind | Global Net-zero | 2034 | 149.1125 | Terawatt hours (TWh)
Wind | Global Net-zero | 2035 | 164.9987 | Terawatt hours (TWh)
Wind | Global Net-zero | 2036 | 172.0181 | Terawatt hours (TWh)
Wind | Global Net-zero | 2037 | 178.9902 | Terawatt hours (TWh)
Wind | Global Net-zero | 2038 | 186.3597 | Terawatt hours (TWh)
Wind | Global Net-zero | 2039 | 193.4446 | Terawatt hours (TWh)
Wind | Global Net-zero | 2040 | 200.5511 | Terawatt hours (TWh)
Wind | Global Net-zero | 2041 | 218.0523 | Terawatt hours (TWh)
Wind | Global Net-zero | 2042 | 235.7211 | Terawatt hours (TWh)
Wind | Global Net-zero | 2043 | 252.7455 | Terawatt hours (TWh)
Wind | Global Net-zero | 2044 | 269.2499 | Terawatt hours (TWh)
Wind | Global Net-zero | 2045 | 285.6223 | Terawatt hours (TWh)
Wind | Global Net-zero | 2046 | 298.0741 | Terawatt hours (TWh)
Wind | Global Net-zero | 2047 | 310.1792 | Terawatt hours (TWh)
Wind | Global Net-zero | 2048 | 322.2112 | Terawatt hours (TWh)
Wind | Global Net-zero | 2049 | 334.0474 | Terawatt hours (TWh)
Wind | Global Net-zero | 2050 | 346.7732 | Terawatt hours (TWh)

## R.20
Figure R.20: Example hourly electricity supply and demand in Alberta for a day in summer and winter, 2050, Global Net-zero Scenario
Return to Table of Contents
Season | Month | Time of the day | Fuel | Data | Net Demand | Unit
Summer | Jul | 0 | Bioenergy | 3.099 | 11.4016 | Gigawatts (GW)
Summer | Jul | 0 | Hydro | 0.27919 | 11.4016 | Gigawatts (GW)
Summer | Jul | 0 | Natural Gas | 0 | 11.4016 | Gigawatts (GW)
Summer | Jul | 0 | Natural Gas with CCUS | 1.2635 | 11.4016 | Gigawatts (GW)
Summer | Jul | 0 | Nuclear | 2 | 11.4016 | Gigawatts (GW)
Summer | Jul | 0 | Solar | 0 | 11.4016 | Gigawatts (GW)
Summer | Jul | 0 | Wind | 6.5682 | 11.4016 | Gigawatts (GW)
Summer | Jul | 1 | Bioenergy | 3.099 | 11.2036 | Gigawatts (GW)
Summer | Jul | 1 | Hydro | 0.27919 | 11.2036 | Gigawatts (GW)
Summer | Jul | 1 | Natural Gas | 0 | 11.2036 | Gigawatts (GW)
Summer | Jul | 1 | Natural Gas with CCUS | 1.4256 | 11.2036 | Gigawatts (GW)
Summer | Jul | 1 | Nuclear | 2 | 11.2036 | Gigawatts (GW)
Summer | Jul | 1 | Solar | 0 | 11.2036 | Gigawatts (GW)
Summer | Jul | 1 | Wind | 5.2217 | 11.2036 | Gigawatts (GW)
Summer | Jul | 2 | Bioenergy | 3.099 | 11.1258 | Gigawatts (GW)
Summer | Jul | 2 | Hydro | 0.27919 | 11.1258 | Gigawatts (GW)
Summer | Jul | 2 | Natural Gas | 0 | 11.1258 | Gigawatts (GW)
Summer | Jul | 2 | Natural Gas with CCUS | 1.7764 | 11.1258 | Gigawatts (GW)
Summer | Jul | 2 | Nuclear | 2 | 11.1258 | Gigawatts (GW)
Summer | Jul | 2 | Solar | 0 | 11.1258 | Gigawatts (GW)
Summer | Jul | 2 | Wind | 4.705 | 11.1258 | Gigawatts (GW)
Summer | Jul | 3 | Bioenergy | 3.099 | 11.2011 | Gigawatts (GW)
Summer | Jul | 3 | Hydro | 0.27919 | 11.2011 | Gigawatts (GW)
Summer | Jul | 3 | Natural Gas | 0 | 11.2011 | Gigawatts (GW)
Summer | Jul | 3 | Natural Gas with CCUS | 1.3202 | 11.2011 | Gigawatts (GW)
Summer | Jul | 3 | Nuclear | 2 | 11.2011 | Gigawatts (GW)
Summer | Jul | 3 | Solar | 0 | 11.2011 | Gigawatts (GW)
Summer | Jul | 3 | Wind | 6.0828 | 11.2011 | Gigawatts (GW)
Summer | Jul | 4 | Bioenergy | 3.099 | 11.4385 | Gigawatts (GW)
Summer | Jul | 4 | Hydro | 0.27919 | 11.4385 | Gigawatts (GW)
Summer | Jul | 4 | Natural Gas | 0 | 11.4385 | Gigawatts (GW)
Summer | Jul | 4 | Natural Gas with CCUS | 1.3335 | 11.4385 | Gigawatts (GW)
Summer | Jul | 4 | Nuclear | 2 | 11.4385 | Gigawatts (GW)
Summer | Jul | 4 | Solar | 0.00082457 | 11.4385 | Gigawatts (GW)
Summer | Jul | 4 | Wind | 5.6184 | 11.4385 | Gigawatts (GW)
Summer | Jul | 5 | Bioenergy | 3.099 | 11.7721 | Gigawatts (GW)
Summer | Jul | 5 | Hydro | 0.27919 | 11.7721 | Gigawatts (GW)
Summer | Jul | 5 | Natural Gas | 0 | 11.7721 | Gigawatts (GW)
Summer | Jul | 5 | Natural Gas with CCUS | 2.424 | 11.7721 | Gigawatts (GW)
Summer | Jul | 5 | Nuclear | 2 | 11.7721 | Gigawatts (GW)
Summer | Jul | 5 | Solar | 0.039799 | 11.7721 | Gigawatts (GW)
Summer | Jul | 5 | Wind | 4.1308 | 11.7721 | Gigawatts (GW)
Summer | Jul | 6 | Bioenergy | 3.099 | 12.1715 | Gigawatts (GW)
Summer | Jul | 6 | Hydro | 0.27919 | 12.1715 | Gigawatts (GW)
Summer | Jul | 6 | Natural Gas | 0 | 12.1715 | Gigawatts (GW)
Summer | Jul | 6 | Natural Gas with CCUS | 4.7153 | 12.1715 | Gigawatts (GW)
Summer | Jul | 6 | Nuclear | 2 | 12.1715 | Gigawatts (GW)
Summer | Jul | 6 | Solar | 0.23399 | 12.1715 | Gigawatts (GW)
Summer | Jul | 6 | Wind | 3.6899 | 12.1715 | Gigawatts (GW)
Summer | Jul | 7 | Bioenergy | 3.119 | 12.8543 | Gigawatts (GW)
Summer | Jul | 7 | Hydro | 0.27919 | 12.8543 | Gigawatts (GW)
Summer | Jul | 7 | Natural Gas | 0 | 12.8543 | Gigawatts (GW)
Summer | Jul | 7 | Natural Gas with CCUS | 5.785 | 12.8543 | Gigawatts (GW)
Summer | Jul | 7 | Nuclear | 2 | 12.8543 | Gigawatts (GW)
Summer | Jul | 7 | Solar | 0.93602 | 12.8543 | Gigawatts (GW)
Summer | Jul | 7 | Wind | 2.0228 | 12.8543 | Gigawatts (GW)
Summer | Jul | 8 | Bioenergy | 3.119 | 13.7569 | Gigawatts (GW)
Summer | Jul | 8 | Hydro | 0.27919 | 13.7569 | Gigawatts (GW)
Summer | Jul | 8 | Natural Gas | 0 | 13.7569 | Gigawatts (GW)
Summer | Jul | 8 | Natural Gas with CCUS | 5.785 | 13.7569 | Gigawatts (GW)
Summer | Jul | 8 | Nuclear | 2 | 13.7569 | Gigawatts (GW)
Summer | Jul | 8 | Solar | 2.3857 | 13.7569 | Gigawatts (GW)
Summer | Jul | 8 | Wind | 0.78133 | 13.7569 | Gigawatts (GW)
Summer | Jul | 9 | Bioenergy | 3.099 | 14.7098 | Gigawatts (GW)
Summer | Jul | 9 | Hydro | 0.27919 | 14.7098 | Gigawatts (GW)
Summer | Jul | 9 | Natural Gas | 0 | 14.7098 | Gigawatts (GW)
Summer | Jul | 9 | Natural Gas with CCUS | 5.1815 | 14.7098 | Gigawatts (GW)
Summer | Jul | 9 | Nuclear | 2 | 14.7098 | Gigawatts (GW)
Summer | Jul | 9 | Solar | 6.3008 | 14.7098 | Gigawatts (GW)
Summer | Jul | 9 | Wind | 0.57723 | 14.7098 | Gigawatts (GW)
Summer | Jul | 10 | Bioenergy | 3.099 | 15.2401 | Gigawatts (GW)
Summer | Jul | 10 | Hydro | 0.27919 | 15.2401 | Gigawatts (GW)
Summer | Jul | 10 | Natural Gas | 0 | 15.2401 | Gigawatts (GW)
Summer | Jul | 10 | Natural Gas with CCUS | 2.9058 | 15.2401 | Gigawatts (GW)
Summer | Jul | 10 | Nuclear | 2 | 15.2401 | Gigawatts (GW)
Summer | Jul | 10 | Solar | 9.5877 | 15.2401 | Gigawatts (GW)
Summer | Jul | 10 | Wind | 0.75665 | 15.2401 | Gigawatts (GW)
Summer | Jul | 11 | Bioenergy | 2.9881 | 15.7838 | Gigawatts (GW)
Summer | Jul | 11 | Hydro | 0.27919 | 15.7838 | Gigawatts (GW)
Summer | Jul | 11 | Natural Gas | 0 | 15.7838 | Gigawatts (GW)
Summer | Jul | 11 | Natural Gas with CCUS | 1.0275 | 15.7838 | Gigawatts (GW)
Summer | Jul | 11 | Nuclear | 2 | 15.7838 | Gigawatts (GW)
Summer | Jul | 11 | Solar | 11.2779 | 15.7838 | Gigawatts (GW)
Summer | Jul | 11 | Wind | 1.2946 | 15.7838 | Gigawatts (GW)
Summer | Jul | 12 | Bioenergy | 2.905 | 15.7245 | Gigawatts (GW)
Summer | Jul | 12 | Hydro | 0.27435 | 15.7245 | Gigawatts (GW)
Summer | Jul | 12 | Natural Gas | 0 | 15.7245 | Gigawatts (GW)
Summer | Jul | 12 | Natural Gas with CCUS | 1.0275 | 15.7245 | Gigawatts (GW)
Summer | Jul | 12 | Nuclear | 0.69466 | 15.7245 | Gigawatts (GW)
Summer | Jul | 12 | Solar | 12.6712 | 15.7245 | Gigawatts (GW)
Summer | Jul | 12 | Wind | 0.96238 | 15.7245 | Gigawatts (GW)
Summer | Jul | 13 | Bioenergy | 2.905 | 13.676 | Gigawatts (GW)
Summer | Jul | 13 | Hydro | 0.0090466 | 13.676 | Gigawatts (GW)
Summer | Jul | 13 | Natural Gas | 0 | 13.676 | Gigawatts (GW)
Summer | Jul | 13 | Natural Gas with CCUS | 1.0275 | 13.676 | Gigawatts (GW)
Summer | Jul | 13 | Nuclear | 0 | 13.676 | Gigawatts (GW)
Summer | Jul | 13 | Solar | 11.4518 | 13.676 | Gigawatts (GW)
Summer | Jul | 13 | Wind | 0.3392 | 13.676 | Gigawatts (GW)
Summer | Jul | 14 | Bioenergy | 2.905 | 13.3909 | Gigawatts (GW)
Summer | Jul | 14 | Hydro | 0.0090466 | 13.3909 | Gigawatts (GW)
Summer | Jul | 14 | Natural Gas | 0 | 13.3909 | Gigawatts (GW)
Summer | Jul | 14 | Natural Gas with CCUS | 1.0275 | 13.3909 | Gigawatts (GW)
Summer | Jul | 14 | Nuclear | 0 | 13.3909 | Gigawatts (GW)
Summer | Jul | 14 | Solar | 10.7338 | 13.3909 | Gigawatts (GW)
Summer | Jul | 14 | Wind | 0.44563 | 13.3909 | Gigawatts (GW)
Summer | Jul | 15 | Bioenergy | 2.905 | 13.0699 | Gigawatts (GW)
Summer | Jul | 15 | Hydro | 0.0090466 | 13.0699 | Gigawatts (GW)
Summer | Jul | 15 | Natural Gas | 0 | 13.0699 | Gigawatts (GW)
Summer | Jul | 15 | Natural Gas with CCUS | 1.0275 | 13.0699 | Gigawatts (GW)
Summer | Jul | 15 | Nuclear | 0 | 13.0699 | Gigawatts (GW)
Summer | Jul | 15 | Solar | 9.4624 | 13.0699 | Gigawatts (GW)
Summer | Jul | 15 | Wind | 1.1829 | 13.0699 | Gigawatts (GW)
Summer | Jul | 16 | Bioenergy | 2.905 | 12.54 | Gigawatts (GW)
Summer | Jul | 16 | Hydro | 0.0090466 | 12.54 | Gigawatts (GW)
Summer | Jul | 16 | Natural Gas | 0 | 12.54 | Gigawatts (GW)
Summer | Jul | 16 | Natural Gas with CCUS | 1.0275 | 12.54 | Gigawatts (GW)
Summer | Jul | 16 | Nuclear | 0 | 12.54 | Gigawatts (GW)
Summer | Jul | 16 | Solar | 6.952 | 12.54 | Gigawatts (GW)
Summer | Jul | 16 | Wind | 3.0706 | 12.54 | Gigawatts (GW)
Summer | Jul | 17 | Bioenergy | 2.905 | 11.8475 | Gigawatts (GW)
Summer | Jul | 17 | Hydro | 0.0090466 | 11.8475 | Gigawatts (GW)
Summer | Jul | 17 | Natural Gas | 0 | 11.8475 | Gigawatts (GW)
Summer | Jul | 17 | Natural Gas with CCUS | 1.0275 | 11.8475 | Gigawatts (GW)
Summer | Jul | 17 | Nuclear | 0 | 11.8475 | Gigawatts (GW)
Summer | Jul | 17 | Solar | 5.7068 | 11.8475 | Gigawatts (GW)
Summer | Jul | 17 | Wind | 4.7016 | 11.8475 | Gigawatts (GW)
Summer | Jul | 18 | Bioenergy | 2.905 | 11.6354 | Gigawatts (GW)
Summer | Jul | 18 | Hydro | 0.0090466 | 11.6354 | Gigawatts (GW)
Summer | Jul | 18 | Natural Gas | 0 | 11.6354 | Gigawatts (GW)
Summer | Jul | 18 | Natural Gas with CCUS | 1.0275 | 11.6354 | Gigawatts (GW)
Summer | Jul | 18 | Nuclear | 0 | 11.6354 | Gigawatts (GW)
Summer | Jul | 18 | Solar | 4.6711 | 11.6354 | Gigawatts (GW)
Summer | Jul | 18 | Wind | 6.1925 | 11.6354 | Gigawatts (GW)
Summer | Jul | 19 | Bioenergy | 3.099 | 13.3478 | Gigawatts (GW)
Summer | Jul | 19 | Hydro | 0.27919 | 13.3478 | Gigawatts (GW)
Summer | Jul | 19 | Natural Gas | 0 | 13.3478 | Gigawatts (GW)
Summer | Jul | 19 | Natural Gas with CCUS | 4.2799 | 13.3478 | Gigawatts (GW)
Summer | Jul | 19 | Nuclear | 2 | 13.3478 | Gigawatts (GW)
Summer | Jul | 19 | Solar | 1.6936 | 13.3478 | Gigawatts (GW)
Summer | Jul | 19 | Wind | 5.1968 | 13.3478 | Gigawatts (GW)
Summer | Jul | 20 | Bioenergy | 3.099 | 13.4029 | Gigawatts (GW)
Summer | Jul | 20 | Hydro | 0.27919 | 13.4029 | Gigawatts (GW)
Summer | Jul | 20 | Natural Gas | 0 | 13.4029 | Gigawatts (GW)
Summer | Jul | 20 | Natural Gas with CCUS | 5.0356 | 13.4029 | Gigawatts (GW)
Summer | Jul | 20 | Nuclear | 2 | 13.4029 | Gigawatts (GW)
Summer | Jul | 20 | Solar | 0.52475 | 13.4029 | Gigawatts (GW)
Summer | Jul | 20 | Wind | 5.286 | 13.4029 | Gigawatts (GW)
Summer | Jul | 21 | Bioenergy | 3.099 | 13.1577 | Gigawatts (GW)
Summer | Jul | 21 | Hydro | 0.27919 | 13.1577 | Gigawatts (GW)
Summer | Jul | 21 | Natural Gas | 0 | 13.1577 | Gigawatts (GW)
Summer | Jul | 21 | Natural Gas with CCUS | 5.0356 | 13.1577 | Gigawatts (GW)
Summer | Jul | 21 | Nuclear | 2 | 13.1577 | Gigawatts (GW)
Summer | Jul | 21 | Solar | 0.076808 | 13.1577 | Gigawatts (GW)
Summer | Jul | 21 | Wind | 3.6808 | 13.1577 | Gigawatts (GW)
Summer | Jul | 22 | Bioenergy | 3.099 | 12.6465 | Gigawatts (GW)
Summer | Jul | 22 | Hydro | 0.27919 | 12.6465 | Gigawatts (GW)
Summer | Jul | 22 | Natural Gas | 0 | 12.6465 | Gigawatts (GW)
Summer | Jul | 22 | Natural Gas with CCUS | 4.5675 | 12.6465 | Gigawatts (GW)
Summer | Jul | 22 | Nuclear | 2 | 12.6465 | Gigawatts (GW)
Summer | Jul | 22 | Solar | 0 | 12.6465 | Gigawatts (GW)
Summer | Jul | 22 | Wind | 5.0414 | 12.6465 | Gigawatts (GW)
Summer | Jul | 23 | Bioenergy | 3.099 | 11.9779 | Gigawatts (GW)
Summer | Jul | 23 | Hydro | 0.27919 | 11.9779 | Gigawatts (GW)
Summer | Jul | 23 | Natural Gas | 0 | 11.9779 | Gigawatts (GW)
Summer | Jul | 23 | Natural Gas with CCUS | 3.6977 | 11.9779 | Gigawatts (GW)
Summer | Jul | 23 | Nuclear | 2 | 11.9779 | Gigawatts (GW)
Summer | Jul | 23 | Solar | 0 | 11.9779 | Gigawatts (GW)
Summer | Jul | 23 | Wind | 4.9376 | 11.9779 | Gigawatts (GW)
Winter | Jan | 0 | Bioenergy | 2.905 | 12.9047 | Gigawatts (GW)
Winter | Jan | 0 | Hydro | 0.0046357 | 12.9047 | Gigawatts (GW)
Winter | Jan | 0 | Natural Gas | 0 | 12.9047 | Gigawatts (GW)
Winter | Jan | 0 | Natural Gas with CCUS | 1.0275 | 12.9047 | Gigawatts (GW)
Winter | Jan | 0 | Nuclear | 0 | 12.9047 | Gigawatts (GW)
Winter | Jan | 0 | Solar | 0 | 12.9047 | Gigawatts (GW)
Winter | Jan | 0 | Wind | 11.0243 | 12.9047 | Gigawatts (GW)
Winter | Jan | 1 | Bioenergy | 2.905 | 12.8213 | Gigawatts (GW)
Winter | Jan | 1 | Hydro | 0.0046357 | 12.8213 | Gigawatts (GW)
Winter | Jan | 1 | Natural Gas | 0 | 12.8213 | Gigawatts (GW)
Winter | Jan | 1 | Natural Gas with CCUS | 1.0275 | 12.8213 | Gigawatts (GW)
Winter | Jan | 1 | Nuclear | 0 | 12.8213 | Gigawatts (GW)
Winter | Jan | 1 | Solar | 0 | 12.8213 | Gigawatts (GW)
Winter | Jan | 1 | Wind | 10.8306 | 12.8213 | Gigawatts (GW)
Winter | Jan | 2 | Bioenergy | 2.905 | 12.7504 | Gigawatts (GW)
Winter | Jan | 2 | Hydro | 0.0046357 | 12.7504 | Gigawatts (GW)
Winter | Jan | 2 | Natural Gas | 0 | 12.7504 | Gigawatts (GW)
Winter | Jan | 2 | Natural Gas with CCUS | 1.0275 | 12.7504 | Gigawatts (GW)
Winter | Jan | 2 | Nuclear | 0 | 12.7504 | Gigawatts (GW)
Winter | Jan | 2 | Solar | 0 | 12.7504 | Gigawatts (GW)
Winter | Jan | 2 | Wind | 11.0698 | 12.7504 | Gigawatts (GW)
Winter | Jan | 3 | Bioenergy | 2.905 | 12.9268 | Gigawatts (GW)
Winter | Jan | 3 | Hydro | 0.0046357 | 12.9268 | Gigawatts (GW)
Winter | Jan | 3 | Natural Gas | 0 | 12.9268 | Gigawatts (GW)
Winter | Jan | 3 | Natural Gas with CCUS | 1.0275 | 12.9268 | Gigawatts (GW)
Winter | Jan | 3 | Nuclear | 0 | 12.9268 | Gigawatts (GW)
Winter | Jan | 3 | Solar | 0 | 12.9268 | Gigawatts (GW)
Winter | Jan | 3 | Wind | 11.613 | 12.9268 | Gigawatts (GW)
Winter | Jan | 4 | Bioenergy | 2.905 | 13.3558 | Gigawatts (GW)
Winter | Jan | 4 | Hydro | 0.0046357 | 13.3558 | Gigawatts (GW)
Winter | Jan | 4 | Natural Gas | 0 | 13.3558 | Gigawatts (GW)
Winter | Jan | 4 | Natural Gas with CCUS | 1.0275 | 13.3558 | Gigawatts (GW)
Winter | Jan | 4 | Nuclear | 0.25 | 13.3558 | Gigawatts (GW)
Winter | Jan | 4 | Solar | 0 | 13.3558 | Gigawatts (GW)
Winter | Jan | 4 | Wind | 11.5593 | 13.3558 | Gigawatts (GW)
Winter | Jan | 5 | Bioenergy | 2.905 | 13.6484 | Gigawatts (GW)
Winter | Jan | 5 | Hydro | 0.14058 | 13.6484 | Gigawatts (GW)
Winter | Jan | 5 | Natural Gas | 0 | 13.6484 | Gigawatts (GW)
Winter | Jan | 5 | Natural Gas with CCUS | 1.0275 | 13.6484 | Gigawatts (GW)
Winter | Jan | 5 | Nuclear | 0.88261 | 13.6484 | Gigawatts (GW)
Winter | Jan | 5 | Solar | 0 | 13.6484 | Gigawatts (GW)
Winter | Jan | 5 | Wind | 10.2506 | 13.6484 | Gigawatts (GW)
Winter | Jan | 6 | Bioenergy | 3.099 | 14.656 | Gigawatts (GW)
Winter | Jan | 6 | Hydro | 0.14306 | 14.656 | Gigawatts (GW)
Winter | Jan | 6 | Natural Gas | 0 | 14.656 | Gigawatts (GW)
Winter | Jan | 6 | Natural Gas with CCUS | 2.3861 | 14.656 | Gigawatts (GW)
Winter | Jan | 6 | Nuclear | 2 | 14.656 | Gigawatts (GW)
Winter | Jan | 6 | Solar | 0 | 14.656 | Gigawatts (GW)
Winter | Jan | 6 | Wind | 8.3861 | 14.656 | Gigawatts (GW)
Winter | Jan | 7 | Bioenergy | 3.099 | 15.1969 | Gigawatts (GW)
Winter | Jan | 7 | Hydro | 0.14306 | 15.1969 | Gigawatts (GW)
Winter | Jan | 7 | Natural Gas | 0 | 15.1969 | Gigawatts (GW)
Winter | Jan | 7 | Natural Gas with CCUS | 4.546 | 15.1969 | Gigawatts (GW)
Winter | Jan | 7 | Nuclear | 2 | 15.1969 | Gigawatts (GW)
Winter | Jan | 7 | Solar | 0 | 15.1969 | Gigawatts (GW)
Winter | Jan | 7 | Wind | 7.0232 | 15.1969 | Gigawatts (GW)
Winter | Jan | 8 | Bioenergy | 3.099 | 15.2027 | Gigawatts (GW)
Winter | Jan | 8 | Hydro | 0.14306 | 15.2027 | Gigawatts (GW)
Winter | Jan | 8 | Natural Gas | 0 | 15.2027 | Gigawatts (GW)
Winter | Jan | 8 | Natural Gas with CCUS | 4.5581 | 15.2027 | Gigawatts (GW)
Winter | Jan | 8 | Nuclear | 2 | 15.2027 | Gigawatts (GW)
Winter | Jan | 8 | Solar | 0.0077262 | 15.2027 | Gigawatts (GW)
Winter | Jan | 8 | Wind | 5.9388 | 15.2027 | Gigawatts (GW)
Winter | Jan | 9 | Bioenergy | 3.099 | 15.9661 | Gigawatts (GW)
Winter | Jan | 9 | Hydro | 0.14306 | 15.9661 | Gigawatts (GW)
Winter | Jan | 9 | Natural Gas | 0 | 15.9661 | Gigawatts (GW)
Winter | Jan | 9 | Natural Gas with CCUS | 4.8587 | 15.9661 | Gigawatts (GW)
Winter | Jan | 9 | Nuclear | 2 | 15.9661 | Gigawatts (GW)
Winter | Jan | 9 | Solar | 1.3337 | 15.9661 | Gigawatts (GW)
Winter | Jan | 9 | Wind | 4.7461 | 15.9661 | Gigawatts (GW)
Winter | Jan | 10 | Bioenergy | 3.099 | 16.3646 | Gigawatts (GW)
Winter | Jan | 10 | Hydro | 0.14306 | 16.3646 | Gigawatts (GW)
Winter | Jan | 10 | Natural Gas | 0 | 16.3646 | Gigawatts (GW)
Winter | Jan | 10 | Natural Gas with CCUS | 4.5248 | 16.3646 | Gigawatts (GW)
Winter | Jan | 10 | Nuclear | 2 | 16.3646 | Gigawatts (GW)
Winter | Jan | 10 | Solar | 3.3024 | 16.3646 | Gigawatts (GW)
Winter | Jan | 10 | Wind | 4.1265 | 16.3646 | Gigawatts (GW)
Winter | Jan | 11 | Bioenergy | 3.099 | 16.8775 | Gigawatts (GW)
Winter | Jan | 11 | Hydro | 0.14306 | 16.8775 | Gigawatts (GW)
Winter | Jan | 11 | Natural Gas | 0 | 16.8775 | Gigawatts (GW)
Winter | Jan | 11 | Natural Gas with CCUS | 2.6032 | 16.8775 | Gigawatts (GW)
Winter | Jan | 11 | Nuclear | 2 | 16.8775 | Gigawatts (GW)
Winter | Jan | 11 | Solar | 4.9234 | 16.8775 | Gigawatts (GW)
Winter | Jan | 11 | Wind | 4.2772 | 16.8775 | Gigawatts (GW)
Winter | Jan | 12 | Bioenergy | 2.905 | 16.5453 | Gigawatts (GW)
Winter | Jan | 12 | Hydro | 0.14058 | 16.5453 | Gigawatts (GW)
Winter | Jan | 12 | Natural Gas | 0 | 16.5453 | Gigawatts (GW)
Winter | Jan | 12 | Natural Gas with CCUS | 1.0275 | 16.5453 | Gigawatts (GW)
Winter | Jan | 12 | Nuclear | 2 | 16.5453 | Gigawatts (GW)
Winter | Jan | 12 | Solar | 7.01 | 16.5453 | Gigawatts (GW)
Winter | Jan | 12 | Wind | 4.5396 | 16.5453 | Gigawatts (GW)
Winter | Jan | 13 | Bioenergy | 2.905 | 16.4958 | Gigawatts (GW)
Winter | Jan | 13 | Hydro | 0.14058 | 16.4958 | Gigawatts (GW)
Winter | Jan | 13 | Natural Gas | 0 | 16.4958 | Gigawatts (GW)
Winter | Jan | 13 | Natural Gas with CCUS | 1.0275 | 16.4958 | Gigawatts (GW)
Winter | Jan | 13 | Nuclear | 0.25 | 16.4958 | Gigawatts (GW)
Winter | Jan | 13 | Solar | 7.9165 | 16.4958 | Gigawatts (GW)
Winter | Jan | 13 | Wind | 5.1162 | 16.4958 | Gigawatts (GW)
Winter | Jan | 14 | Bioenergy | 2.905 | 16.3986 | Gigawatts (GW)
Winter | Jan | 14 | Hydro | 0.14058 | 16.3986 | Gigawatts (GW)
Winter | Jan | 14 | Natural Gas | 0 | 16.3986 | Gigawatts (GW)
Winter | Jan | 14 | Natural Gas with CCUS | 1.0275 | 16.3986 | Gigawatts (GW)
Winter | Jan | 14 | Nuclear | 0.25 | 16.3986 | Gigawatts (GW)
Winter | Jan | 14 | Solar | 8.0434 | 16.3986 | Gigawatts (GW)
Winter | Jan | 14 | Wind | 5.4753 | 16.3986 | Gigawatts (GW)
Winter | Jan | 15 | Bioenergy | 3.0008 | 16.0339 | Gigawatts (GW)
Winter | Jan | 15 | Hydro | 0.14306 | 16.0339 | Gigawatts (GW)
Winter | Jan | 15 | Natural Gas | 0 | 16.0339 | Gigawatts (GW)
Winter | Jan | 15 | Natural Gas with CCUS | 1.0275 | 16.0339 | Gigawatts (GW)
Winter | Jan | 15 | Nuclear | 2 | 16.0339 | Gigawatts (GW)
Winter | Jan | 15 | Solar | 5.0689 | 16.0339 | Gigawatts (GW)
Winter | Jan | 15 | Wind | 6.1948 | 16.0339 | Gigawatts (GW)
Winter | Jan | 16 | Bioenergy | 3.099 | 15.4586 | Gigawatts (GW)
Winter | Jan | 16 | Hydro | 0.14306 | 15.4586 | Gigawatts (GW)
Winter | Jan | 16 | Natural Gas | 0 | 15.4586 | Gigawatts (GW)
Winter | Jan | 16 | Natural Gas with CCUS | 3.0683 | 15.4586 | Gigawatts (GW)
Winter | Jan | 16 | Nuclear | 2 | 15.4586 | Gigawatts (GW)
Winter | Jan | 16 | Solar | 0.97696 | 15.4586 | Gigawatts (GW)
Winter | Jan | 16 | Wind | 7.0272 | 15.4586 | Gigawatts (GW)
Winter | Jan | 17 | Bioenergy | 3.099 | 15.5502 | Gigawatts (GW)
Winter | Jan | 17 | Hydro | 0.14306 | 15.5502 | Gigawatts (GW)
Winter | Jan | 17 | Natural Gas | 0 | 15.5502 | Gigawatts (GW)
Winter | Jan | 17 | Natural Gas with CCUS | 5.0356 | 15.5502 | Gigawatts (GW)
Winter | Jan | 17 | Nuclear | 2 | 15.5502 | Gigawatts (GW)
Winter | Jan | 17 | Solar | 0 | 15.5502 | Gigawatts (GW)
Winter | Jan | 17 | Wind | 6.8182 | 15.5502 | Gigawatts (GW)
Winter | Jan | 18 | Bioenergy | 3.099 | 15.9767 | Gigawatts (GW)
Winter | Jan | 18 | Hydro | 0.14306 | 15.9767 | Gigawatts (GW)
Winter | Jan | 18 | Natural Gas | 0 | 15.9767 | Gigawatts (GW)
Winter | Jan | 18 | Natural Gas with CCUS | 5.0523 | 15.9767 | Gigawatts (GW)
Winter | Jan | 18 | Nuclear | 2 | 15.9767 | Gigawatts (GW)
Winter | Jan | 18 | Solar | 0 | 15.9767 | Gigawatts (GW)
Winter | Jan | 18 | Wind | 7.5513 | 15.9767 | Gigawatts (GW)
Winter | Jan | 19 | Bioenergy | 3.099 | 15.7181 | Gigawatts (GW)
Winter | Jan | 19 | Hydro | 0.14306 | 15.7181 | Gigawatts (GW)
Winter | Jan | 19 | Natural Gas | 0 | 15.7181 | Gigawatts (GW)
Winter | Jan | 19 | Natural Gas with CCUS | 5.09 | 15.7181 | Gigawatts (GW)
Winter | Jan | 19 | Nuclear | 2 | 15.7181 | Gigawatts (GW)
Winter | Jan | 19 | Solar | 0 | 15.7181 | Gigawatts (GW)
Winter | Jan | 19 | Wind | 8.1566 | 15.7181 | Gigawatts (GW)
Winter | Jan | 20 | Bioenergy | 3.099 | 15.2564 | Gigawatts (GW)
Winter | Jan | 20 | Hydro | 0.14306 | 15.2564 | Gigawatts (GW)
Winter | Jan | 20 | Natural Gas | 0 | 15.2564 | Gigawatts (GW)
Winter | Jan | 20 | Natural Gas with CCUS | 4.8285 | 15.2564 | Gigawatts (GW)
Winter | Jan | 20 | Nuclear | 2 | 15.2564 | Gigawatts (GW)
Winter | Jan | 20 | Solar | 0 | 15.2564 | Gigawatts (GW)
Winter | Jan | 20 | Wind | 8.514 | 15.2564 | Gigawatts (GW)
Winter | Jan | 21 | Bioenergy | 3.099 | 14.5345 | Gigawatts (GW)
Winter | Jan | 21 | Hydro | 0.14306 | 14.5345 | Gigawatts (GW)
Winter | Jan | 21 | Natural Gas | 0 | 14.5345 | Gigawatts (GW)
Winter | Jan | 21 | Natural Gas with CCUS | 2.0276 | 14.5345 | Gigawatts (GW)
Winter | Jan | 21 | Nuclear | 2 | 14.5345 | Gigawatts (GW)
Winter | Jan | 21 | Solar | 0 | 14.5345 | Gigawatts (GW)
Winter | Jan | 21 | Wind | 9.1434 | 14.5345 | Gigawatts (GW)
Winter | Jan | 22 | Bioenergy | 2.905 | 13.873 | Gigawatts (GW)
Winter | Jan | 22 | Hydro | 0.14058 | 13.873 | Gigawatts (GW)
Winter | Jan | 22 | Natural Gas | 0 | 13.873 | Gigawatts (GW)
Winter | Jan | 22 | Natural Gas with CCUS | 1.0275 | 13.873 | Gigawatts (GW)
Winter | Jan | 22 | Nuclear | 2 | 13.873 | Gigawatts (GW)
Winter | Jan | 22 | Solar | 0 | 13.873 | Gigawatts (GW)
Winter | Jan | 22 | Wind | 9.7931 | 13.873 | Gigawatts (GW)
Winter | Jan | 23 | Bioenergy | 2.905 | 13.1729 | Gigawatts (GW)
Winter | Jan | 23 | Hydro | 0.0046357 | 13.1729 | Gigawatts (GW)
Winter | Jan | 23 | Natural Gas | 0 | 13.1729 | Gigawatts (GW)
Winter | Jan | 23 | Natural Gas with CCUS | 1.0275 | 13.1729 | Gigawatts (GW)
Winter | Jan | 23 | Nuclear | 0.25 | 13.1729 | Gigawatts (GW)
Winter | Jan | 23 | Solar | 0 | 13.1729 | Gigawatts (GW)
Winter | Jan | 23 | Wind | 11.511 | 13.1729 | Gigawatts (GW)

## R.21
Figure R.21: Nuclear generation by technology, Global Net-zero Scenario
Return to Table of Contents
Fuel | Scenario | Year | Data | Unit
Nuclear | Global Net-zero | 2020 | 92.6458 | Terawatt hours (TWh)
Nuclear | Global Net-zero | 2021 | 86.8946 | Terawatt hours (TWh)
Nuclear | Global Net-zero | 2022 | 83.0816 | Terawatt hours (TWh)
Nuclear | Global Net-zero | 2023 | 82.3017 | Terawatt hours (TWh)
Nuclear | Global Net-zero | 2024 | 85.4005 | Terawatt hours (TWh)
Nuclear | Global Net-zero | 2025 | 78.278 | Terawatt hours (TWh)
Nuclear | Global Net-zero | 2026 | 76.0287 | Terawatt hours (TWh)
Nuclear | Global Net-zero | 2027 | 76.0351 | Terawatt hours (TWh)
Nuclear | Global Net-zero | 2028 | 79.0752 | Terawatt hours (TWh)
Nuclear | Global Net-zero | 2029 | 81.4938 | Terawatt hours (TWh)
Nuclear | Global Net-zero | 2030 | 85.5697 | Terawatt hours (TWh)
Nuclear | Global Net-zero | 2031 | 84.416 | Terawatt hours (TWh)
Nuclear | Global Net-zero | 2032 | 84.701 | Terawatt hours (TWh)
Nuclear | Global Net-zero | 2033 | 84.7011 | Terawatt hours (TWh)
Nuclear | Global Net-zero | 2034 | 90.4472 | Terawatt hours (TWh)
Nuclear | Global Net-zero | 2035 | 89.4462 | Terawatt hours (TWh)
Nuclear | Global Net-zero | 2036 | 91.0623 | Terawatt hours (TWh)
Nuclear | Global Net-zero | 2037 | 92.2425 | Terawatt hours (TWh)
Nuclear | Global Net-zero | 2038 | 93.3483 | Terawatt hours (TWh)
Nuclear | Global Net-zero | 2039 | 94.5807 | Terawatt hours (TWh)
Nuclear | Global Net-zero | 2040 | 95.9374 | Terawatt hours (TWh)
Nuclear | Global Net-zero | 2041 | 95.4459 | Terawatt hours (TWh)
Nuclear | Global Net-zero | 2042 | 89.9747 | Terawatt hours (TWh)
Nuclear | Global Net-zero | 2043 | 89.2425 | Terawatt hours (TWh)
Nuclear | Global Net-zero | 2044 | 92.6397 | Terawatt hours (TWh)
Nuclear | Global Net-zero | 2045 | 91.9045 | Terawatt hours (TWh)
Nuclear | Global Net-zero | 2046 | 91.7646 | Terawatt hours (TWh)
Nuclear | Global Net-zero | 2047 | 91.5812 | Terawatt hours (TWh)
Nuclear | Global Net-zero | 2048 | 91.4115 | Terawatt hours (TWh)
Nuclear | Global Net-zero | 2049 | 91.1965 | Terawatt hours (TWh)
Nuclear | Global Net-zero | 2050 | 90.9128 | Terawatt hours (TWh)
Nuclear SMR | Global Net-zero | 2020 | 0 | Terawatt hours (TWh)
Nuclear SMR | Global Net-zero | 2021 | 0 | Terawatt hours (TWh)
Nuclear SMR | Global Net-zero | 2022 | 0 | Terawatt hours (TWh)
Nuclear SMR | Global Net-zero | 2023 | 0 | Terawatt hours (TWh)
Nuclear SMR | Global Net-zero | 2024 | 0 | Terawatt hours (TWh)
Nuclear SMR | Global Net-zero | 2025 | 0 | Terawatt hours (TWh)
Nuclear SMR | Global Net-zero | 2026 | 0 | Terawatt hours (TWh)
Nuclear SMR | Global Net-zero | 2027 | 0 | Terawatt hours (TWh)
Nuclear SMR | Global Net-zero | 2028 | 0 | Terawatt hours (TWh)
Nuclear SMR | Global Net-zero | 2029 | 0 | Terawatt hours (TWh)
Nuclear SMR | Global Net-zero | 2030 | 2.0551 | Terawatt hours (TWh)
Nuclear SMR | Global Net-zero | 2031 | 10.945 | Terawatt hours (TWh)
Nuclear SMR | Global Net-zero | 2032 | 19.64 | Terawatt hours (TWh)
Nuclear SMR | Global Net-zero | 2033 | 28.0513 | Terawatt hours (TWh)
Nuclear SMR | Global Net-zero | 2034 | 35.34 | Terawatt hours (TWh)
Nuclear SMR | Global Net-zero | 2035 | 42.2461 | Terawatt hours (TWh)
Nuclear SMR | Global Net-zero | 2036 | 56.3397 | Terawatt hours (TWh)
Nuclear SMR | Global Net-zero | 2037 | 70.9557 | Terawatt hours (TWh)
Nuclear SMR | Global Net-zero | 2038 | 86.0017 | Terawatt hours (TWh)
Nuclear SMR | Global Net-zero | 2039 | 101.4828 | Terawatt hours (TWh)
Nuclear SMR | Global Net-zero | 2040 | 117.7316 | Terawatt hours (TWh)
Nuclear SMR | Global Net-zero | 2041 | 122.5978 | Terawatt hours (TWh)
Nuclear SMR | Global Net-zero | 2042 | 128.7875 | Terawatt hours (TWh)
Nuclear SMR | Global Net-zero | 2043 | 132.8902 | Terawatt hours (TWh)
Nuclear SMR | Global Net-zero | 2044 | 135.3096 | Terawatt hours (TWh)
Nuclear SMR | Global Net-zero | 2045 | 138.0762 | Terawatt hours (TWh)
Nuclear SMR | Global Net-zero | 2046 | 140.8802 | Terawatt hours (TWh)
Nuclear SMR | Global Net-zero | 2047 | 143.9666 | Terawatt hours (TWh)
Nuclear SMR | Global Net-zero | 2048 | 147.3213 | Terawatt hours (TWh)
Nuclear SMR | Global Net-zero | 2049 | 150.5967 | Terawatt hours (TWh)
Nuclear SMR | Global Net-zero | 2050 | 154.3652 | Terawatt hours (TWh)

## R.22
Figure R.22: Difference in generation between the Global Net-zero Scenario and the Low SMR Case in 2050, by select fuel
Return to Table of Contents
Fuel | Delta high SMR | Unit
Natural Gas | 1.1082 | TWh
Natural Gas with CCUS | 10.4281 | TWh
Solar | 6.4227 | TWh
Wind | 15.3909 | TWh
Nuclear SMR | -33.5699 | TWh

## R.23
Figure R.23: Fossil fuel generation by fuel, Global Net-zero Scenario
Return to Table of Contents
Year | Fuel | Data | Unit
2020 | Coal | 41.2023 | Terawatt hours (TWh)
2020 | Natural Gas | 68.0375 | Terawatt hours (TWh)
2020 | Natural Gas with CCUS | 0 | Terawatt hours (TWh)
2020 | Oil | 2.0584 | Terawatt hours (TWh)
2021 | Coal | 31.9371 | Terawatt hours (TWh)
2021 | Natural Gas | 74.4489 | Terawatt hours (TWh)
2021 | Natural Gas with CCUS | 0 | Terawatt hours (TWh)
2021 | Oil | 1.8978 | Terawatt hours (TWh)
2022 | Coal | 26.7587 | Terawatt hours (TWh)
2022 | Natural Gas | 81.1365 | Terawatt hours (TWh)
2022 | Natural Gas with CCUS | 0 | Terawatt hours (TWh)
2022 | Oil | 1.4196 | Terawatt hours (TWh)
2023 | Coal | 18.797 | Terawatt hours (TWh)
2023 | Natural Gas | 89.2583 | Terawatt hours (TWh)
2023 | Natural Gas with CCUS | 0 | Terawatt hours (TWh)
2023 | Oil | 1.4616 | Terawatt hours (TWh)
2024 | Coal | 10.5758 | Terawatt hours (TWh)
2024 | Natural Gas | 97.7326 | Terawatt hours (TWh)
2024 | Natural Gas with CCUS | 0 | Terawatt hours (TWh)
2024 | Oil | 1.4294 | Terawatt hours (TWh)
2025 | Coal | 7.5294 | Terawatt hours (TWh)
2025 | Natural Gas | 98.0768 | Terawatt hours (TWh)
2025 | Natural Gas with CCUS | 0 | Terawatt hours (TWh)
2025 | Oil | 1.3555 | Terawatt hours (TWh)
2026 | Coal | 7.528 | Terawatt hours (TWh)
2026 | Natural Gas | 100.9414 | Terawatt hours (TWh)
2026 | Natural Gas with CCUS | 0.016048 | Terawatt hours (TWh)
2026 | Oil | 1.1447 | Terawatt hours (TWh)
2027 | Coal | 6.7632 | Terawatt hours (TWh)
2027 | Natural Gas | 106.9484 | Terawatt hours (TWh)
2027 | Natural Gas with CCUS | 0.038228 | Terawatt hours (TWh)
2027 | Oil | 1.1814 | Terawatt hours (TWh)
2028 | Coal | 5.5985 | Terawatt hours (TWh)
2028 | Natural Gas | 110.8546 | Terawatt hours (TWh)
2028 | Natural Gas with CCUS | 0.071172 | Terawatt hours (TWh)
2028 | Oil | 1.482 | Terawatt hours (TWh)
2029 | Coal | 2.9505 | Terawatt hours (TWh)
2029 | Natural Gas | 117.6721 | Terawatt hours (TWh)
2029 | Natural Gas with CCUS | 0.46299 | Terawatt hours (TWh)
2029 | Oil | 1.1813 | Terawatt hours (TWh)
2030 | Coal | 8.29e-05 | Terawatt hours (TWh)
2030 | Natural Gas | 117.0828 | Terawatt hours (TWh)
2030 | Natural Gas with CCUS | 5.7598 | Terawatt hours (TWh)
2030 | Oil | 0.91476 | Terawatt hours (TWh)
2031 | Coal | 0 | Terawatt hours (TWh)
2031 | Natural Gas | 93.6936 | Terawatt hours (TWh)
2031 | Natural Gas with CCUS | 11.0353 | Terawatt hours (TWh)
2031 | Oil | 0.95618 | Terawatt hours (TWh)
2032 | Coal | 0 | Terawatt hours (TWh)
2032 | Natural Gas | 71.1634 | Terawatt hours (TWh)
2032 | Natural Gas with CCUS | 14.8953 | Terawatt hours (TWh)
2032 | Oil | 0.93594 | Terawatt hours (TWh)
2033 | Coal | 0 | Terawatt hours (TWh)
2033 | Natural Gas | 49.63 | Terawatt hours (TWh)
2033 | Natural Gas with CCUS | 20.185 | Terawatt hours (TWh)
2033 | Oil | 0.94256 | Terawatt hours (TWh)
2034 | Coal | 0 | Terawatt hours (TWh)
2034 | Natural Gas | 34.4103 | Terawatt hours (TWh)
2034 | Natural Gas with CCUS | 20.4387 | Terawatt hours (TWh)
2034 | Oil | 0.96783 | Terawatt hours (TWh)
2035 | Coal | 0 | Terawatt hours (TWh)
2035 | Natural Gas | 13.0792 | Terawatt hours (TWh)
2035 | Natural Gas with CCUS | 28.7874 | Terawatt hours (TWh)
2035 | Oil | 0.72609 | Terawatt hours (TWh)
2036 | Coal | 0 | Terawatt hours (TWh)
2036 | Natural Gas | 9.8982 | Terawatt hours (TWh)
2036 | Natural Gas with CCUS | 30.5576 | Terawatt hours (TWh)
2036 | Oil | 0.67094 | Terawatt hours (TWh)
2037 | Coal | 0 | Terawatt hours (TWh)
2037 | Natural Gas | 7.7884 | Terawatt hours (TWh)
2037 | Natural Gas with CCUS | 31.9305 | Terawatt hours (TWh)
2037 | Oil | 0.6794 | Terawatt hours (TWh)
2038 | Coal | 0 | Terawatt hours (TWh)
2038 | Natural Gas | 6.0791 | Terawatt hours (TWh)
2038 | Natural Gas with CCUS | 33.2624 | Terawatt hours (TWh)
2038 | Oil | 0.67308 | Terawatt hours (TWh)
2039 | Coal | 0 | Terawatt hours (TWh)
2039 | Natural Gas | 5.1172 | Terawatt hours (TWh)
2039 | Natural Gas with CCUS | 34.7331 | Terawatt hours (TWh)
2039 | Oil | 0.68184 | Terawatt hours (TWh)
2040 | Coal | 0 | Terawatt hours (TWh)
2040 | Natural Gas | 4.3537 | Terawatt hours (TWh)
2040 | Natural Gas with CCUS | 36.2564 | Terawatt hours (TWh)
2040 | Oil | 0.68176 | Terawatt hours (TWh)
2041 | Coal | 0 | Terawatt hours (TWh)
2041 | Natural Gas | 3.8815 | Terawatt hours (TWh)
2041 | Natural Gas with CCUS | 40.0706 | Terawatt hours (TWh)
2041 | Oil | 0.67525 | Terawatt hours (TWh)
2042 | Coal | 0 | Terawatt hours (TWh)
2042 | Natural Gas | 4.1293 | Terawatt hours (TWh)
2042 | Natural Gas with CCUS | 44.3206 | Terawatt hours (TWh)
2042 | Oil | 0.85194 | Terawatt hours (TWh)
2043 | Coal | 0 | Terawatt hours (TWh)
2043 | Natural Gas | 4.1495 | Terawatt hours (TWh)
2043 | Natural Gas with CCUS | 47.7225 | Terawatt hours (TWh)
2043 | Oil | 0.8922 | Terawatt hours (TWh)
2044 | Coal | 0 | Terawatt hours (TWh)
2044 | Natural Gas | 3.9018 | Terawatt hours (TWh)
2044 | Natural Gas with CCUS | 49.7351 | Terawatt hours (TWh)
2044 | Oil | 0.72063 | Terawatt hours (TWh)
2045 | Coal | 0 | Terawatt hours (TWh)
2045 | Natural Gas | 3.6357 | Terawatt hours (TWh)
2045 | Natural Gas with CCUS | 51.8697 | Terawatt hours (TWh)
2045 | Oil | 0.73454 | Terawatt hours (TWh)
2046 | Coal | 0 | Terawatt hours (TWh)
2046 | Natural Gas | 4.5168 | Terawatt hours (TWh)
2046 | Natural Gas with CCUS | 55.3375 | Terawatt hours (TWh)
2046 | Oil | 0.76072 | Terawatt hours (TWh)
2047 | Coal | 0 | Terawatt hours (TWh)
2047 | Natural Gas | 5.7144 | Terawatt hours (TWh)
2047 | Natural Gas with CCUS | 59.0409 | Terawatt hours (TWh)
2047 | Oil | 0.80012 | Terawatt hours (TWh)
2048 | Coal | 0 | Terawatt hours (TWh)
2048 | Natural Gas | 7.1181 | Terawatt hours (TWh)
2048 | Natural Gas with CCUS | 63.0289 | Terawatt hours (TWh)
2048 | Oil | 0.85097 | Terawatt hours (TWh)
2049 | Coal | 0 | Terawatt hours (TWh)
2049 | Natural Gas | 8.6071 | Terawatt hours (TWh)
2049 | Natural Gas with CCUS | 66.8292 | Terawatt hours (TWh)
2049 | Oil | 0.95738 | Terawatt hours (TWh)
2050 | Coal | 0 | Terawatt hours (TWh)
2050 | Natural Gas | 9.2835 | Terawatt hours (TWh)
2050 | Natural Gas with CCUS | 68.9928 | Terawatt hours (TWh)
2050 | Oil | 0.87226 | Terawatt hours (TWh)

## R.24
Figure R.24: Net exports of electricity and interprovincial trade, Global Net-zero Scenario
Return to Table of Contents
Type | Year | Data | Unit
Interprovincial Transfers | 2021 | 49.3376 | Terawatt hours (TWh)
Interprovincial Transfers | 2030 | 57.6146 | Terawatt hours (TWh)
Interprovincial Transfers | 2040 | 65.5134 | Terawatt hours (TWh)
Interprovincial Transfers | 2050 | 58 | Terawatt hours (TWh)
Net Exports | 2021 | 47.393 | Terawatt hours (TWh)
Net Exports | 2030 | 38.48 | Terawatt hours (TWh)
Net Exports | 2040 | 37.83 | Terawatt hours (TWh)
Net Exports | 2050 | 35.29 | Terawatt hours (TWh)

## R.25
Figure R.25: Energy use to generate electricity by fuel, Global Net-zero Scenario
Return to Table of Contents
Year | Fuel | Data | Unit
2020 | Biomass | 112.1844 | Petajoules (PJ)
2020 | Coal | 452.0414 | Petajoules (PJ)
2020 | Oil | 23.3584 | Petajoules (PJ)
2020 | Natural Gas | 616.5203 | Petajoules (PJ)
2020 | Wind | 134.8347 | Petajoules (PJ)
2020 | Hydro | 1372.2094 | Petajoules (PJ)
2020 | Solar | 21.3116 | Petajoules (PJ)
2020 | Uranium | 972.4176 | Petajoules (PJ)
2021 | Biomass | 107.7773 | Petajoules (PJ)
2021 | Coal | 363.8227 | Petajoules (PJ)
2021 | Oil | 21.4882 | Petajoules (PJ)
2021 | Natural Gas | 664.174 | Petajoules (PJ)
2021 | Wind | 129.5861 | Petajoules (PJ)
2021 | Hydro | 1361.2703 | Petajoules (PJ)
2021 | Solar | 22.4966 | Petajoules (PJ)
2021 | Uranium | 908.9748 | Petajoules (PJ)
2022 | Biomass | 139.0922 | Petajoules (PJ)
2022 | Coal | 314.2322 | Petajoules (PJ)
2022 | Oil | 16.2786 | Petajoules (PJ)
2022 | Natural Gas | 730.3496 | Petajoules (PJ)
2022 | Wind | 182.9411 | Petajoules (PJ)
2022 | Hydro | 1387.5904 | Petajoules (PJ)
2022 | Solar | 28.685 | Petajoules (PJ)
2022 | Uranium | 868.7788 | Petajoules (PJ)
2023 | Biomass | 119.597 | Petajoules (PJ)
2023 | Coal | 226.15 | Petajoules (PJ)
2023 | Oil | 16.7861 | Petajoules (PJ)
2023 | Natural Gas | 816.2434 | Petajoules (PJ)
2023 | Wind | 195.8721 | Petajoules (PJ)
2023 | Hydro | 1352.257 | Petajoules (PJ)
2023 | Solar | 38.4013 | Petajoules (PJ)
2023 | Uranium | 859.2523 | Petajoules (PJ)
2024 | Biomass | 115.3769 | Petajoules (PJ)
2024 | Coal | 147.2158 | Petajoules (PJ)
2024 | Oil | 16.4348 | Petajoules (PJ)
2024 | Natural Gas | 903.751 | Petajoules (PJ)
2024 | Wind | 214.3252 | Petajoules (PJ)
2024 | Hydro | 1366.6439 | Petajoules (PJ)
2024 | Solar | 39.4256 | Petajoules (PJ)
2024 | Uranium | 895.3216 | Petajoules (PJ)
2025 | Biomass | 88.0697 | Petajoules (PJ)
2025 | Coal | 106.604 | Petajoules (PJ)
2025 | Oil | 15.5765 | Petajoules (PJ)
2025 | Natural Gas | 804.5809 | Petajoules (PJ)
2025 | Wind | 217.5446 | Petajoules (PJ)
2025 | Hydro | 1446.2409 | Petajoules (PJ)
2025 | Solar | 42.1457 | Petajoules (PJ)
2025 | Uranium | 820.532 | Petajoules (PJ)
2026 | Biomass | 84.0844 | Petajoules (PJ)
2026 | Coal | 106.5857 | Petajoules (PJ)
2026 | Oil | 13.2468 | Petajoules (PJ)
2026 | Natural Gas | 824.4909 | Petajoules (PJ)
2026 | Wind | 244.7021 | Petajoules (PJ)
2026 | Hydro | 1482.6692 | Petajoules (PJ)
2026 | Solar | 44.5351 | Petajoules (PJ)
2026 | Uranium | 797.2284 | Petajoules (PJ)
2027 | Biomass | 81.1501 | Petajoules (PJ)
2027 | Coal | 96.9225 | Petajoules (PJ)
2027 | Oil | 13.6731 | Petajoules (PJ)
2027 | Natural Gas | 873.5241 | Petajoules (PJ)
2027 | Wind | 264.713 | Petajoules (PJ)
2027 | Hydro | 1511.9348 | Petajoules (PJ)
2027 | Solar | 46.9238 | Petajoules (PJ)
2027 | Uranium | 808.4478 | Petajoules (PJ)
2028 | Biomass | 86.8647 | Petajoules (PJ)
2028 | Coal | 81.6031 | Petajoules (PJ)
2028 | Oil | 16.7945 | Petajoules (PJ)
2028 | Natural Gas | 910.4335 | Petajoules (PJ)
2028 | Wind | 285.9726 | Petajoules (PJ)
2028 | Hydro | 1536.7302 | Petajoules (PJ)
2028 | Solar | 49.3126 | Petajoules (PJ)
2028 | Uranium | 842.0952 | Petajoules (PJ)
2029 | Biomass | 79.6143 | Petajoules (PJ)
2029 | Coal | 46.7764 | Petajoules (PJ)
2029 | Oil | 13.4887 | Petajoules (PJ)
2029 | Natural Gas | 942.6559 | Petajoules (PJ)
2029 | Wind | 306.8438 | Petajoules (PJ)
2029 | Hydro | 1571.5454 | Petajoules (PJ)
2029 | Solar | 51.7014 | Petajoules (PJ)
2029 | Uranium | 867.8255 | Petajoules (PJ)
2030 | Biomass | 77.9036 | Petajoules (PJ)
2030 | Coal | 8.6676 | Petajoules (PJ)
2030 | Oil | 10.4962 | Petajoules (PJ)
2030 | Natural Gas | 968.3521 | Petajoules (PJ)
2030 | Wind | 332.8119 | Petajoules (PJ)
2030 | Hydro | 1594.8111 | Petajoules (PJ)
2030 | Solar | 54.4116 | Petajoules (PJ)
2030 | Uranium | 934.9127 | Petajoules (PJ)
2031 | Biomass | 105.1909 | Petajoules (PJ)
2031 | Coal | 8.6666 | Petajoules (PJ)
2031 | Oil | 11.0058 | Petajoules (PJ)
2031 | Natural Gas | 801.223 | Petajoules (PJ)
2031 | Wind | 400.5165 | Petajoules (PJ)
2031 | Hydro | 1606.8131 | Petajoules (PJ)
2031 | Solar | 74.0786 | Petajoules (PJ)
2031 | Uranium | 1011.5317 | Petajoules (PJ)
2032 | Biomass | 143.9403 | Petajoules (PJ)
2032 | Coal | 8.6666 | Petajoules (PJ)
2032 | Oil | 10.7909 | Petajoules (PJ)
2032 | Natural Gas | 668.5475 | Petajoules (PJ)
2032 | Wind | 469.4517 | Petajoules (PJ)
2032 | Hydro | 1621.1697 | Petajoules (PJ)
2032 | Solar | 93.7509 | Petajoules (PJ)
2032 | Uranium | 1103.744 | Petajoules (PJ)
2033 | Biomass | 195.3257 | Petajoules (PJ)
2033 | Coal | 8.6666 | Petajoules (PJ)
2033 | Oil | 10.9137 | Petajoules (PJ)
2033 | Natural Gas | 556.7462 | Petajoules (PJ)
2033 | Wind | 536.3776 | Petajoules (PJ)
2033 | Hydro | 1634.5029 | Petajoules (PJ)
2033 | Solar | 113.3044 | Petajoules (PJ)
2033 | Uranium | 1187.8718 | Petajoules (PJ)
2034 | Biomass | 223.8344 | Petajoules (PJ)
2034 | Coal | 8.6666 | Petajoules (PJ)
2034 | Oil | 11.2451 | Petajoules (PJ)
2034 | Natural Gas | 445.9345 | Petajoules (PJ)
2034 | Wind | 601.5087 | Petajoules (PJ)
2034 | Hydro | 1645.921 | Petajoules (PJ)
2034 | Solar | 132.3896 | Petajoules (PJ)
2034 | Uranium | 1324.2914 | Petajoules (PJ)
2035 | Biomass | 220.4989 | Petajoules (PJ)
2035 | Coal | 0 | Petajoules (PJ)
2035 | Oil | 8.3311 | Petajoules (PJ)
2035 | Natural Gas | 387.5597 | Petajoules (PJ)
2035 | Wind | 663.4989 | Petajoules (PJ)
2035 | Hydro | 1677.195 | Petajoules (PJ)
2035 | Solar | 151.7825 | Petajoules (PJ)
2035 | Uranium | 1382.6742 | Petajoules (PJ)
2036 | Biomass | 240.622 | Petajoules (PJ)
2036 | Coal | 0 | Petajoules (PJ)
2036 | Oil | 7.659 | Petajoules (PJ)
2036 | Natural Gas | 373.4249 | Petajoules (PJ)
2036 | Wind | 690.598 | Petajoules (PJ)
2036 | Hydro | 1682.7026 | Petajoules (PJ)
2036 | Solar | 153.9694 | Petajoules (PJ)
2036 | Uranium | 1535.7653 | Petajoules (PJ)
2037 | Biomass | 260.728 | Petajoules (PJ)
2037 | Coal | 0 | Petajoules (PJ)
2037 | Oil | 7.7452 | Petajoules (PJ)
2037 | Natural Gas | 365.6997 | Petajoules (PJ)
2037 | Wind | 717.1624 | Petajoules (PJ)
2037 | Hydro | 1687.8096 | Petajoules (PJ)
2037 | Solar | 155.6921 | Petajoules (PJ)
2037 | Uranium | 1689.2135 | Petajoules (PJ)
2038 | Biomass | 282.6393 | Petajoules (PJ)
2038 | Coal | 0 | Petajoules (PJ)
2038 | Oil | 7.6299 | Petajoules (PJ)
2038 | Natural Gas | 360.4001 | Petajoules (PJ)
2038 | Wind | 745.0206 | Petajoules (PJ)
2038 | Hydro | 1692.0872 | Petajoules (PJ)
2038 | Solar | 157.655 | Petajoules (PJ)
2038 | Uranium | 1845.9725 | Petajoules (PJ)
2039 | Biomass | 304.8459 | Petajoules (PJ)
2039 | Coal | 0 | Petajoules (PJ)
2039 | Oil | 7.7161 | Petajoules (PJ)
2039 | Natural Gas | 362.228 | Petajoules (PJ)
2039 | Wind | 771.7677 | Petajoules (PJ)
2039 | Hydro | 1696.718 | Petajoules (PJ)
2039 | Solar | 159.4865 | Petajoules (PJ)
2039 | Uranium | 2008.3214 | Petajoules (PJ)
2040 | Biomass | 324.5177 | Petajoules (PJ)
2040 | Coal | 0 | Petajoules (PJ)
2040 | Oil | 7.6856 | Petajoules (PJ)
2040 | Natural Gas | 365.6714 | Petajoules (PJ)
2040 | Wind | 798.2684 | Petajoules (PJ)
2040 | Hydro | 1699.641 | Petajoules (PJ)
2040 | Solar | 161.9184 | Petajoules (PJ)
2040 | Uranium | 2179.6338 | Petajoules (PJ)
2041 | Biomass | 355.6453 | Petajoules (PJ)
2041 | Coal | 0 | Petajoules (PJ)
2041 | Oil | 7.5884 | Petajoules (PJ)
2041 | Natural Gas | 388.437 | Petajoules (PJ)
2041 | Wind | 862.2987 | Petajoules (PJ)
2041 | Hydro | 1701.0108 | Petajoules (PJ)
2041 | Solar | 171.7793 | Petajoules (PJ)
2041 | Uranium | 2219.8783 | Petajoules (PJ)
2042 | Biomass | 385.1135 | Petajoules (PJ)
2042 | Coal | 0 | Petajoules (PJ)
2042 | Oil | 9.9821 | Petajoules (PJ)
2042 | Natural Gas | 420.4991 | Petajoules (PJ)
2042 | Wind | 927.1293 | Petajoules (PJ)
2042 | Hydro | 1704.4038 | Petajoules (PJ)
2042 | Solar | 181.5756 | Petajoules (PJ)
2042 | Uranium | 2222.6411 | Petajoules (PJ)
2043 | Biomass | 412.4272 | Petajoules (PJ)
2043 | Coal | 0 | Petajoules (PJ)
2043 | Oil | 10.5284 | Petajoules (PJ)
2043 | Natural Gas | 444.5233 | Petajoules (PJ)
2043 | Wind | 989.1832 | Petajoules (PJ)
2043 | Hydro | 1703.7543 | Petajoules (PJ)
2043 | Solar | 191.3876 | Petajoules (PJ)
2043 | Uranium | 2252.67 | Petajoules (PJ)
2044 | Biomass | 437.646 | Petajoules (PJ)
2044 | Coal | 0 | Petajoules (PJ)
2044 | Oil | 8.1145 | Petajoules (PJ)
2044 | Natural Gas | 457.0081 | Petajoules (PJ)
2044 | Wind | 1049.2529 | Petajoules (PJ)
2044 | Hydro | 1699.8245 | Petajoules (PJ)
2044 | Solar | 200.6814 | Petajoules (PJ)
2044 | Uranium | 2316.7927 | Petajoules (PJ)
2045 | Biomass | 462.1204 | Petajoules (PJ)
2045 | Coal | 0 | Petajoules (PJ)
2045 | Oil | 8.2814 | Petajoules (PJ)
2045 | Natural Gas | 469.4997 | Petajoules (PJ)
2045 | Wind | 1108.6705 | Petajoules (PJ)
2045 | Hydro | 1696.3054 | Petajoules (PJ)
2045 | Solar | 209.6464 | Petajoules (PJ)
2045 | Uranium | 2333.8485 | Petajoules (PJ)
2046 | Biomass | 493.3717 | Petajoules (PJ)
2046 | Coal | 0 | Petajoules (PJ)
2046 | Oil | 8.6017 | Petajoules (PJ)
2046 | Natural Gas | 500.4419 | Petajoules (PJ)
2046 | Wind | 1153.8543 | Petajoules (PJ)
2046 | Hydro | 1698.9934 | Petajoules (PJ)
2046 | Solar | 212.0349 | Petajoules (PJ)
2046 | Uranium | 2357.9301 | Petajoules (PJ)
2047 | Biomass | 527.1611 | Petajoules (PJ)
2047 | Coal | 0 | Petajoules (PJ)
2047 | Oil | 9.0781 | Petajoules (PJ)
2047 | Natural Gas | 536.4766 | Petajoules (PJ)
2047 | Wind | 1197.7215 | Petajoules (PJ)
2047 | Hydro | 1701.928 | Petajoules (PJ)
2047 | Solar | 215.2179 | Petajoules (PJ)
2047 | Uranium | 2384.2078 | Petajoules (PJ)
2048 | Biomass | 562.0657 | Petajoules (PJ)
2048 | Coal | 0 | Petajoules (PJ)
2048 | Oil | 9.7168 | Petajoules (PJ)
2048 | Natural Gas | 576.6662 | Petajoules (PJ)
2048 | Wind | 1241.2933 | Petajoules (PJ)
2048 | Hydro | 1704.3385 | Petajoules (PJ)
2048 | Solar | 217.914 | Petajoules (PJ)
2048 | Uranium | 2413.1462 | Petajoules (PJ)
2049 | Biomass | 598.3683 | Petajoules (PJ)
2049 | Coal | 0 | Petajoules (PJ)
2049 | Oil | 11.124 | Petajoules (PJ)
2049 | Natural Gas | 616.4048 | Petajoules (PJ)
2049 | Wind | 1284.1394 | Petajoules (PJ)
2049 | Hydro | 1706.8942 | Petajoules (PJ)
2049 | Solar | 220.3729 | Petajoules (PJ)
2049 | Uranium | 2440.8089 | Petajoules (PJ)
2050 | Biomass | 633.5269 | Petajoules (PJ)
2050 | Coal | 0 | Petajoules (PJ)
2050 | Oil | 9.9453 | Petajoules (PJ)
2050 | Natural Gas | 638.1931 | Petajoules (PJ)
2050 | Wind | 1330.1058 | Petajoules (PJ)
2050 | Hydro | 1713.7768 | Petajoules (PJ)
2050 | Solar | 223.3388 | Petajoules (PJ)
2050 | Uranium | 2472.0459 | Petajoules (PJ)

## R.26
Figure R.26: GHG emissions from electricity generation, by fuel, Global Net-zero Scenario
Return to Table of Contents
Year | Fuel | Data | Unit
2020 | Bioenergy | 0.24427 | Megatonnes (MT)
2020 | Coal | 35.0105 | Megatonnes (MT)
2020 | Oil | 0.54652 | Megatonnes (MT)
2020 | Natural Gas with CCUS | 0 | Megatonnes (MT)
2020 | Unabated Natural Gas | 18.3185 | Megatonnes (MT)
2021 | Bioenergy | 0.33535 | Megatonnes (MT)
2021 | Coal | 31.4015 | Megatonnes (MT)
2021 | Oil | 0.56375 | Megatonnes (MT)
2021 | Natural Gas with CCUS | 0 | Megatonnes (MT)
2021 | Unabated Natural Gas | 19.1709 | Megatonnes (MT)
2022 | Bioenergy | 0.43833 | Megatonnes (MT)
2022 | Coal | 32.2243 | Megatonnes (MT)
2022 | Oil | 0.58705 | Megatonnes (MT)
2022 | Natural Gas with CCUS | 0 | Megatonnes (MT)
2022 | Unabated Natural Gas | 22.0421 | Megatonnes (MT)
2023 | Bioenergy | 0.37562 | Megatonnes (MT)
2023 | Coal | 24.054 | Megatonnes (MT)
2023 | Oil | 0.59602 | Megatonnes (MT)
2023 | Natural Gas with CCUS | 0 | Megatonnes (MT)
2023 | Unabated Natural Gas | 27.5905 | Megatonnes (MT)
2024 | Bioenergy | 0.35273 | Megatonnes (MT)
2024 | Coal | 15.1246 | Megatonnes (MT)
2024 | Oil | 0.58124 | Megatonnes (MT)
2024 | Natural Gas with CCUS | 0 | Megatonnes (MT)
2024 | Unabated Natural Gas | 28.3664 | Megatonnes (MT)
2025 | Bioenergy | 0.17564 | Megatonnes (MT)
2025 | Coal | 10.716 | Megatonnes (MT)
2025 | Oil | 0.55439 | Megatonnes (MT)
2025 | Natural Gas with CCUS | 0 | Megatonnes (MT)
2025 | Unabated Natural Gas | 24.0881 | Megatonnes (MT)
2026 | Bioenergy | 0.16195 | Megatonnes (MT)
2026 | Coal | 11.0529 | Megatonnes (MT)
2026 | Oil | 0.45224 | Megatonnes (MT)
2026 | Natural Gas with CCUS | 0 | Megatonnes (MT)
2026 | Unabated Natural Gas | 23.8845 | Megatonnes (MT)
2027 | Bioenergy | 0.14884 | Megatonnes (MT)
2027 | Coal | 9.6659 | Megatonnes (MT)
2027 | Oil | 0.46727 | Megatonnes (MT)
2027 | Natural Gas with CCUS | 0 | Megatonnes (MT)
2027 | Unabated Natural Gas | 27.4086 | Megatonnes (MT)
2028 | Bioenergy | 0.14678 | Megatonnes (MT)
2028 | Coal | 8.0044 | Megatonnes (MT)
2028 | Oil | 0.596 | Megatonnes (MT)
2028 | Natural Gas with CCUS | 0 | Megatonnes (MT)
2028 | Unabated Natural Gas | 28.5594 | Megatonnes (MT)
2029 | Bioenergy | 0.10905 | Megatonnes (MT)
2029 | Coal | 4.6241 | Megatonnes (MT)
2029 | Oil | 0.47741 | Megatonnes (MT)
2029 | Natural Gas with CCUS | 0.0065996 | Megatonnes (MT)
2029 | Unabated Natural Gas | 29.4785 | Megatonnes (MT)
2030 | Bioenergy | 0.10557 | Megatonnes (MT)
2030 | Coal | 0.094105 | Megatonnes (MT)
2030 | Oil | 0.35962 | Megatonnes (MT)
2030 | Natural Gas with CCUS | 0.13555 | Megatonnes (MT)
2030 | Unabated Natural Gas | 27.938 | Megatonnes (MT)
2031 | Bioenergy | -1.6909 | Megatonnes (MT)
2031 | Coal | 0.093995 | Megatonnes (MT)
2031 | Oil | 0.37762 | Megatonnes (MT)
2031 | Natural Gas with CCUS | 0.23314 | Megatonnes (MT)
2031 | Unabated Natural Gas | 19.6582 | Megatonnes (MT)
2032 | Bioenergy | -3.3701 | Megatonnes (MT)
2032 | Coal | 0.093995 | Megatonnes (MT)
2032 | Oil | 0.36814 | Megatonnes (MT)
2032 | Natural Gas with CCUS | 0.30043 | Megatonnes (MT)
2032 | Unabated Natural Gas | 12.3234 | Megatonnes (MT)
2033 | Bioenergy | -5.12 | Megatonnes (MT)
2033 | Coal | 0.093995 | Megatonnes (MT)
2033 | Oil | 0.37365 | Megatonnes (MT)
2033 | Natural Gas with CCUS | 0.38269 | Megatonnes (MT)
2033 | Unabated Natural Gas | 11.1521 | Megatonnes (MT)
2034 | Bioenergy | -6.9634 | Megatonnes (MT)
2034 | Coal | 0.093995 | Megatonnes (MT)
2034 | Oil | 0.38687 | Megatonnes (MT)
2034 | Natural Gas with CCUS | 0.37849 | Megatonnes (MT)
2034 | Unabated Natural Gas | 7.7435 | Megatonnes (MT)
2035 | Bioenergy | -8.7878 | Megatonnes (MT)
2035 | Coal | 0 | Megatonnes (MT)
2035 | Oil | 0.2832 | Megatonnes (MT)
2035 | Natural Gas with CCUS | 0.55892 | Megatonnes (MT)
2035 | Unabated Natural Gas | 2.7049 | Megatonnes (MT)
2036 | Bioenergy | -10.8453 | Megatonnes (MT)
2036 | Coal | 0 | Megatonnes (MT)
2036 | Oil | 0.25861 | Megatonnes (MT)
2036 | Natural Gas with CCUS | 0.69726 | Megatonnes (MT)
2036 | Unabated Natural Gas | 2.2065 | Megatonnes (MT)
2037 | Bioenergy | -12.9347 | Megatonnes (MT)
2037 | Coal | 0 | Megatonnes (MT)
2037 | Oil | 0.26067 | Megatonnes (MT)
2037 | Natural Gas with CCUS | 0.84618 | Megatonnes (MT)
2037 | Unabated Natural Gas | 1.7532 | Megatonnes (MT)
2038 | Bioenergy | -15.0445 | Megatonnes (MT)
2038 | Coal | 0 | Megatonnes (MT)
2038 | Oil | 0.25406 | Megatonnes (MT)
2038 | Natural Gas with CCUS | 0.99971 | Megatonnes (MT)
2038 | Unabated Natural Gas | 1.3877 | Megatonnes (MT)
2039 | Bioenergy | -17.1481 | Megatonnes (MT)
2039 | Coal | 0 | Megatonnes (MT)
2039 | Oil | 0.25592 | Megatonnes (MT)
2039 | Natural Gas with CCUS | 1.1652 | Megatonnes (MT)
2039 | Unabated Natural Gas | 1.1893 | Megatonnes (MT)
2040 | Bioenergy | -19.0534 | Megatonnes (MT)
2040 | Coal | 0 | Megatonnes (MT)
2040 | Oil | 0.2535 | Megatonnes (MT)
2040 | Natural Gas with CCUS | 1.34 | Megatonnes (MT)
2040 | Unabated Natural Gas | 1.1337 | Megatonnes (MT)
2041 | Bioenergy | -21.1529 | Megatonnes (MT)
2041 | Coal | 0 | Megatonnes (MT)
2041 | Oil | 0.24819 | Megatonnes (MT)
2041 | Natural Gas with CCUS | 1.4695 | Megatonnes (MT)
2041 | Unabated Natural Gas | 0.84862 | Megatonnes (MT)
2042 | Bioenergy | -23.1969 | Megatonnes (MT)
2042 | Coal | 0 | Megatonnes (MT)
2042 | Oil | 0.25734 | Megatonnes (MT)
2042 | Natural Gas with CCUS | 1.6083 | Megatonnes (MT)
2042 | Unabated Natural Gas | 0.91208 | Megatonnes (MT)
2043 | Bioenergy | -25.3059 | Megatonnes (MT)
2043 | Coal | 0 | Megatonnes (MT)
2043 | Oil | 0.26417 | Megatonnes (MT)
2043 | Natural Gas with CCUS | 1.7233 | Megatonnes (MT)
2043 | Unabated Natural Gas | 0.92326 | Megatonnes (MT)
2044 | Bioenergy | -27.5159 | Megatonnes (MT)
2044 | Coal | 0 | Megatonnes (MT)
2044 | Oil | 0.26468 | Megatonnes (MT)
2044 | Natural Gas with CCUS | 1.8008 | Megatonnes (MT)
2044 | Unabated Natural Gas | 0.86824 | Megatonnes (MT)
2045 | Bioenergy | -29.517 | Megatonnes (MT)
2045 | Coal | 0 | Megatonnes (MT)
2045 | Oil | 0.2152 | Megatonnes (MT)
2045 | Natural Gas with CCUS | 1.88 | Megatonnes (MT)
2045 | Unabated Natural Gas | 0.62292 | Megatonnes (MT)
2046 | Bioenergy | -31.7471 | Megatonnes (MT)
2046 | Coal | 0 | Megatonnes (MT)
2046 | Oil | 0.27467 | Megatonnes (MT)
2046 | Natural Gas with CCUS | 1.9903 | Megatonnes (MT)
2046 | Unabated Natural Gas | 1.0256 | Megatonnes (MT)
2047 | Bioenergy | -34.0655 | Megatonnes (MT)
2047 | Coal | 0 | Megatonnes (MT)
2047 | Oil | 0.28257 | Megatonnes (MT)
2047 | Natural Gas with CCUS | 2.1121 | Megatonnes (MT)
2047 | Unabated Natural Gas | 1.3234 | Megatonnes (MT)
2048 | Bioenergy | -36.3789 | Megatonnes (MT)
2048 | Coal | 0 | Megatonnes (MT)
2048 | Oil | 0.29357 | Megatonnes (MT)
2048 | Natural Gas with CCUS | 2.2458 | Megatonnes (MT)
2048 | Unabated Natural Gas | 1.6712 | Megatonnes (MT)
2049 | Bioenergy | -38.6878 | Megatonnes (MT)
2049 | Coal | 0 | Megatonnes (MT)
2049 | Oil | 0.31449 | Megatonnes (MT)
2049 | Natural Gas with CCUS | 2.3755 | Megatonnes (MT)
2049 | Unabated Natural Gas | 2.0423 | Megatonnes (MT)
2050 | Bioenergy | -41.0007 | Megatonnes (MT)
2050 | Coal | 0 | Megatonnes (MT)
2050 | Oil | 0.31078 | Megatonnes (MT)
2050 | Natural Gas with CCUS | 2.45 | Megatonnes (MT)
2050 | Unabated Natural Gas | 2.1874 | Megatonnes (MT)

## R.27
Figure R.27: Crude oil production (including condensate and pentanes plus), all scenarios
Return to Table of Contents
Year | Data | Scenario | Unit
2005 | 2.6124 | Current Measures | MMb/d
2006 | 2.7869 | Current Measures | MMb/d
2007 | 2.8863 | Current Measures | MMb/d
2008 | 2.8187 | Current Measures | MMb/d
2009 | 2.8551 | Current Measures | MMb/d
2010 | 2.9757 | Current Measures | MMb/d
2011 | 3.1438 | Current Measures | MMb/d
2012 | 3.3771 | Current Measures | MMb/d
2013 | 3.6175 | Current Measures | MMb/d
2014 | 3.8576 | Current Measures | MMb/d
2015 | 4.0332 | Current Measures | MMb/d
2016 | 3.9996 | Current Measures | MMb/d
2017 | 4.3674 | Current Measures | MMb/d
2018 | 4.7693 | Current Measures | MMb/d
2019 | 4.8899 | Current Measures | MMb/d
2020 | 4.6593 | Current Measures | MMb/d
2021 | 4.9313 | Current Measures | MMb/d
2022 | 5.1459 | Current Measures | MMb/d
2023 | 5.4631 | Current Measures | MMb/d
2024 | 5.6536 | Current Measures | MMb/d
2025 | 5.8045 | Current Measures | MMb/d
2026 | 5.9058 | Current Measures | MMb/d
2027 | 5.982 | Current Measures | MMb/d
2028 | 6.058 | Current Measures | MMb/d
2029 | 6.2119 | Current Measures | MMb/d
2030 | 6.2861 | Current Measures | MMb/d
2031 | 6.319 | Current Measures | MMb/d
2032 | 6.3316 | Current Measures | MMb/d
2033 | 6.4108 | Current Measures | MMb/d
2034 | 6.4745 | Current Measures | MMb/d
2035 | 6.4996 | Current Measures | MMb/d
2036 | 6.4991 | Current Measures | MMb/d
2037 | 6.4994 | Current Measures | MMb/d
2038 | 6.502 | Current Measures | MMb/d
2039 | 6.4992 | Current Measures | MMb/d
2040 | 6.4961 | Current Measures | MMb/d
2041 | 6.4799 | Current Measures | MMb/d
2042 | 6.4508 | Current Measures | MMb/d
2043 | 6.4092 | Current Measures | MMb/d
2044 | 6.3831 | Current Measures | MMb/d
2045 | 6.346 | Current Measures | MMb/d
2046 | 6.3276 | Current Measures | MMb/d
2047 | 6.3109 | Current Measures | MMb/d
2048 | 6.2937 | Current Measures | MMb/d
2049 | 6.2835 | Current Measures | MMb/d
2050 | 6.2602 | Current Measures | MMb/d
2005 | 2.6124 | Canada Net-zero | MMb/d
2006 | 2.7869 | Canada Net-zero | MMb/d
2007 | 2.8863 | Canada Net-zero | MMb/d
2008 | 2.8187 | Canada Net-zero | MMb/d
2009 | 2.8551 | Canada Net-zero | MMb/d
2010 | 2.9757 | Canada Net-zero | MMb/d
2011 | 3.1438 | Canada Net-zero | MMb/d
2012 | 3.3771 | Canada Net-zero | MMb/d
2013 | 3.6175 | Canada Net-zero | MMb/d
2014 | 3.8576 | Canada Net-zero | MMb/d
2015 | 4.0332 | Canada Net-zero | MMb/d
2016 | 3.9996 | Canada Net-zero | MMb/d
2017 | 4.3674 | Canada Net-zero | MMb/d
2018 | 4.7693 | Canada Net-zero | MMb/d
2019 | 4.8785 | Canada Net-zero | MMb/d
2020 | 4.6593 | Canada Net-zero | MMb/d
2021 | 4.9313 | Canada Net-zero | MMb/d
2022 | 5.1462 | Canada Net-zero | MMb/d
2023 | 5.4618 | Canada Net-zero | MMb/d
2024 | 5.6529 | Canada Net-zero | MMb/d
2025 | 5.7485 | Canada Net-zero | MMb/d
2026 | 5.8136 | Canada Net-zero | MMb/d
2027 | 5.8968 | Canada Net-zero | MMb/d
2028 | 5.9955 | Canada Net-zero | MMb/d
2029 | 6.0665 | Canada Net-zero | MMb/d
2030 | 6.06 | Canada Net-zero | MMb/d
2031 | 6.0272 | Canada Net-zero | MMb/d
2032 | 6.0028 | Canada Net-zero | MMb/d
2033 | 5.9544 | Canada Net-zero | MMb/d
2034 | 5.9086 | Canada Net-zero | MMb/d
2035 | 5.852 | Canada Net-zero | MMb/d
2036 | 5.7189 | Canada Net-zero | MMb/d
2037 | 5.5786 | Canada Net-zero | MMb/d
2038 | 5.4566 | Canada Net-zero | MMb/d
2039 | 5.3278 | Canada Net-zero | MMb/d
2040 | 5.1975 | Canada Net-zero | MMb/d
2041 | 5.0586 | Canada Net-zero | MMb/d
2042 | 4.9115 | Canada Net-zero | MMb/d
2043 | 4.7957 | Canada Net-zero | MMb/d
2044 | 4.6872 | Canada Net-zero | MMb/d
2045 | 4.5847 | Canada Net-zero | MMb/d
2046 | 4.4896 | Canada Net-zero | MMb/d
2047 | 4.3952 | Canada Net-zero | MMb/d
2048 | 4.2869 | Canada Net-zero | MMb/d
2049 | 4.1872 | Canada Net-zero | MMb/d
2050 | 4.0818 | Canada Net-zero | MMb/d
2005 | 2.6124 | Global Net-zero | MMb/d
2006 | 2.7869 | Global Net-zero | MMb/d
2007 | 2.8863 | Global Net-zero | MMb/d
2008 | 2.8187 | Global Net-zero | MMb/d
2009 | 2.8551 | Global Net-zero | MMb/d
2010 | 2.9757 | Global Net-zero | MMb/d
2011 | 3.1438 | Global Net-zero | MMb/d
2012 | 3.3771 | Global Net-zero | MMb/d
2013 | 3.6175 | Global Net-zero | MMb/d
2014 | 3.8576 | Global Net-zero | MMb/d
2015 | 4.0332 | Global Net-zero | MMb/d
2016 | 3.9996 | Global Net-zero | MMb/d
2017 | 4.3674 | Global Net-zero | MMb/d
2018 | 4.7693 | Global Net-zero | MMb/d
2019 | 4.8899 | Global Net-zero | MMb/d
2020 | 4.6593 | Global Net-zero | MMb/d
2021 | 4.9313 | Global Net-zero | MMb/d
2022 | 5.1423 | Global Net-zero | MMb/d
2023 | 5.4578 | Global Net-zero | MMb/d
2024 | 5.632 | Global Net-zero | MMb/d
2025 | 5.7143 | Global Net-zero | MMb/d
2026 | 5.7488 | Global Net-zero | MMb/d
2027 | 5.7419 | Global Net-zero | MMb/d
2028 | 5.688 | Global Net-zero | MMb/d
2029 | 5.6591 | Global Net-zero | MMb/d
2030 | 5.5924 | Global Net-zero | MMb/d
2031 | 5.372 | Global Net-zero | MMb/d
2032 | 5.1955 | Global Net-zero | MMb/d
2033 | 4.8637 | Global Net-zero | MMb/d
2034 | 4.5173 | Global Net-zero | MMb/d
2035 | 4.157 | Global Net-zero | MMb/d
2036 | 3.7952 | Global Net-zero | MMb/d
2037 | 3.5244 | Global Net-zero | MMb/d
2038 | 3.2591 | Global Net-zero | MMb/d
2039 | 3.0294 | Global Net-zero | MMb/d
2040 | 2.8663 | Global Net-zero | MMb/d
2041 | 2.6979 | Global Net-zero | MMb/d
2042 | 2.526 | Global Net-zero | MMb/d
2043 | 2.3522 | Global Net-zero | MMb/d
2044 | 2.1803 | Global Net-zero | MMb/d
2045 | 1.9809 | Global Net-zero | MMb/d
2046 | 1.8044 | Global Net-zero | MMb/d
2047 | 1.6953 | Global Net-zero | MMb/d
2048 | 1.5612 | Global Net-zero | MMb/d
2049 | 1.4375 | Global Net-zero | MMb/d
2050 | 1.2841 | Global Net-zero | MMb/d

## R.28
Figure R.28: Oil sands production by type, all scenarios
Return to Table of Contents
Year | Scenario | Type | Data | Unit
2016 | Current Measures | In Situ | 1.39 | Million barrels per day (MMb/d)
2017 | Current Measures | In Situ | 1.54 | Million barrels per day (MMb/d)
2018 | Current Measures | In Situ | 1.57 | Million barrels per day (MMb/d)
2019 | Current Measures | In Situ | 1.55 | Million barrels per day (MMb/d)
2020 | Current Measures | In Situ | 1.49 | Million barrels per day (MMb/d)
2021 | Current Measures | In Situ | 1.66 | Million barrels per day (MMb/d)
2022 | Current Measures | In Situ | 1.67 | Million barrels per day (MMb/d)
2023 | Current Measures | In Situ | 1.76 | Million barrels per day (MMb/d)
2024 | Current Measures | In Situ | 1.8 | Million barrels per day (MMb/d)
2025 | Current Measures | In Situ | 1.85 | Million barrels per day (MMb/d)
2026 | Current Measures | In Situ | 1.9 | Million barrels per day (MMb/d)
2027 | Current Measures | In Situ | 1.94 | Million barrels per day (MMb/d)
2028 | Current Measures | In Situ | 2 | Million barrels per day (MMb/d)
2029 | Current Measures | In Situ | 2.03 | Million barrels per day (MMb/d)
2030 | Current Measures | In Situ | 2.07 | Million barrels per day (MMb/d)
2031 | Current Measures | In Situ | 2.08 | Million barrels per day (MMb/d)
2032 | Current Measures | In Situ | 2.1 | Million barrels per day (MMb/d)
2033 | Current Measures | In Situ | 2.16 | Million barrels per day (MMb/d)
2034 | Current Measures | In Situ | 2.19 | Million barrels per day (MMb/d)
2035 | Current Measures | In Situ | 2.2 | Million barrels per day (MMb/d)
2036 | Current Measures | In Situ | 2.19 | Million barrels per day (MMb/d)
2037 | Current Measures | In Situ | 2.17 | Million barrels per day (MMb/d)
2038 | Current Measures | In Situ | 2.16 | Million barrels per day (MMb/d)
2039 | Current Measures | In Situ | 2.15 | Million barrels per day (MMb/d)
2040 | Current Measures | In Situ | 2.14 | Million barrels per day (MMb/d)
2041 | Current Measures | In Situ | 2.12 | Million barrels per day (MMb/d)
2042 | Current Measures | In Situ | 2.1 | Million barrels per day (MMb/d)
2043 | Current Measures | In Situ | 2.08 | Million barrels per day (MMb/d)
2044 | Current Measures | In Situ | 2.06 | Million barrels per day (MMb/d)
2045 | Current Measures | In Situ | 2.03 | Million barrels per day (MMb/d)
2046 | Current Measures | In Situ | 2.01 | Million barrels per day (MMb/d)
2047 | Current Measures | In Situ | 1.99 | Million barrels per day (MMb/d)
2048 | Current Measures | In Situ | 1.99 | Million barrels per day (MMb/d)
2049 | Current Measures | In Situ | 1.98 | Million barrels per day (MMb/d)
2050 | Current Measures | In Situ | 1.97 | Million barrels per day (MMb/d)
2016 | Canada Net-zero | In Situ | 1.39 | Million barrels per day (MMb/d)
2017 | Canada Net-zero | In Situ | 1.54 | Million barrels per day (MMb/d)
2018 | Canada Net-zero | In Situ | 1.57 | Million barrels per day (MMb/d)
2019 | Canada Net-zero | In Situ | 1.55 | Million barrels per day (MMb/d)
2020 | Canada Net-zero | In Situ | 1.49 | Million barrels per day (MMb/d)
2021 | Canada Net-zero | In Situ | 1.66 | Million barrels per day (MMb/d)
2022 | Canada Net-zero | In Situ | 1.67 | Million barrels per day (MMb/d)
2023 | Canada Net-zero | In Situ | 1.76 | Million barrels per day (MMb/d)
2024 | Canada Net-zero | In Situ | 1.8 | Million barrels per day (MMb/d)
2025 | Canada Net-zero | In Situ | 1.82 | Million barrels per day (MMb/d)
2026 | Canada Net-zero | In Situ | 1.85 | Million barrels per day (MMb/d)
2027 | Canada Net-zero | In Situ | 1.93 | Million barrels per day (MMb/d)
2028 | Canada Net-zero | In Situ | 1.97 | Million barrels per day (MMb/d)
2029 | Canada Net-zero | In Situ | 2 | Million barrels per day (MMb/d)
2030 | Canada Net-zero | In Situ | 2 | Million barrels per day (MMb/d)
2031 | Canada Net-zero | In Situ | 1.98 | Million barrels per day (MMb/d)
2032 | Canada Net-zero | In Situ | 1.99 | Million barrels per day (MMb/d)
2033 | Canada Net-zero | In Situ | 1.97 | Million barrels per day (MMb/d)
2034 | Canada Net-zero | In Situ | 1.94 | Million barrels per day (MMb/d)
2035 | Canada Net-zero | In Situ | 1.95 | Million barrels per day (MMb/d)
2036 | Canada Net-zero | In Situ | 1.91 | Million barrels per day (MMb/d)
2037 | Canada Net-zero | In Situ | 1.87 | Million barrels per day (MMb/d)
2038 | Canada Net-zero | In Situ | 1.82 | Million barrels per day (MMb/d)
2039 | Canada Net-zero | In Situ | 1.77 | Million barrels per day (MMb/d)
2040 | Canada Net-zero | In Situ | 1.72 | Million barrels per day (MMb/d)
2041 | Canada Net-zero | In Situ | 1.66 | Million barrels per day (MMb/d)
2042 | Canada Net-zero | In Situ | 1.6 | Million barrels per day (MMb/d)
2043 | Canada Net-zero | In Situ | 1.54 | Million barrels per day (MMb/d)
2044 | Canada Net-zero | In Situ | 1.48 | Million barrels per day (MMb/d)
2045 | Canada Net-zero | In Situ | 1.43 | Million barrels per day (MMb/d)
2046 | Canada Net-zero | In Situ | 1.38 | Million barrels per day (MMb/d)
2047 | Canada Net-zero | In Situ | 1.34 | Million barrels per day (MMb/d)
2048 | Canada Net-zero | In Situ | 1.29 | Million barrels per day (MMb/d)
2049 | Canada Net-zero | In Situ | 1.24 | Million barrels per day (MMb/d)
2050 | Canada Net-zero | In Situ | 1.19 | Million barrels per day (MMb/d)
2016 | Global Net-zero | In Situ | 1.39 | Million barrels per day (MMb/d)
2017 | Global Net-zero | In Situ | 1.54 | Million barrels per day (MMb/d)
2018 | Global Net-zero | In Situ | 1.57 | Million barrels per day (MMb/d)
2019 | Global Net-zero | In Situ | 1.55 | Million barrels per day (MMb/d)
2020 | Global Net-zero | In Situ | 1.49 | Million barrels per day (MMb/d)
2021 | Global Net-zero | In Situ | 1.66 | Million barrels per day (MMb/d)
2022 | Global Net-zero | In Situ | 1.67 | Million barrels per day (MMb/d)
2023 | Global Net-zero | In Situ | 1.76 | Million barrels per day (MMb/d)
2024 | Global Net-zero | In Situ | 1.79 | Million barrels per day (MMb/d)
2025 | Global Net-zero | In Situ | 1.81 | Million barrels per day (MMb/d)
2026 | Global Net-zero | In Situ | 1.84 | Million barrels per day (MMb/d)
2027 | Global Net-zero | In Situ | 1.87 | Million barrels per day (MMb/d)
2028 | Global Net-zero | In Situ | 1.87 | Million barrels per day (MMb/d)
2029 | Global Net-zero | In Situ | 1.89 | Million barrels per day (MMb/d)
2030 | Global Net-zero | In Situ | 1.88 | Million barrels per day (MMb/d)
2031 | Global Net-zero | In Situ | 1.83 | Million barrels per day (MMb/d)
2032 | Global Net-zero | In Situ | 1.78 | Million barrels per day (MMb/d)
2033 | Global Net-zero | In Situ | 1.69 | Million barrels per day (MMb/d)
2034 | Global Net-zero | In Situ | 1.56 | Million barrels per day (MMb/d)
2035 | Global Net-zero | In Situ | 1.39 | Million barrels per day (MMb/d)
2036 | Global Net-zero | In Situ | 1.24 | Million barrels per day (MMb/d)
2037 | Global Net-zero | In Situ | 1.13 | Million barrels per day (MMb/d)
2038 | Global Net-zero | In Situ | 0.97 | Million barrels per day (MMb/d)
2039 | Global Net-zero | In Situ | 0.82 | Million barrels per day (MMb/d)
2040 | Global Net-zero | In Situ | 0.74 | Million barrels per day (MMb/d)
2041 | Global Net-zero | In Situ | 0.66 | Million barrels per day (MMb/d)
2042 | Global Net-zero | In Situ | 0.58 | Million barrels per day (MMb/d)
2043 | Global Net-zero | In Situ | 0.49 | Million barrels per day (MMb/d)
2044 | Global Net-zero | In Situ | 0.41 | Million barrels per day (MMb/d)
2045 | Global Net-zero | In Situ | 0.33 | Million barrels per day (MMb/d)
2046 | Global Net-zero | In Situ | 0.27 | Million barrels per day (MMb/d)
2047 | Global Net-zero | In Situ | 0.23 | Million barrels per day (MMb/d)
2048 | Global Net-zero | In Situ | 0.21 | Million barrels per day (MMb/d)
2049 | Global Net-zero | In Situ | 0.16 | Million barrels per day (MMb/d)
2050 | Global Net-zero | In Situ | 0.12 | Million barrels per day (MMb/d)
2016 | Current Measures | Mined | 1.15 | Million barrels per day (MMb/d)
2017 | Current Measures | Mined | 1.28 | Million barrels per day (MMb/d)
2018 | Current Measures | Mined | 1.47 | Million barrels per day (MMb/d)
2019 | Current Measures | Mined | 1.55 | Million barrels per day (MMb/d)
2020 | Current Measures | Mined | 1.49 | Million barrels per day (MMb/d)
2021 | Current Measures | Mined | 1.59 | Million barrels per day (MMb/d)
2022 | Current Measures | Mined | 1.62 | Million barrels per day (MMb/d)
2023 | Current Measures | Mined | 1.62 | Million barrels per day (MMb/d)
2024 | Current Measures | Mined | 1.64 | Million barrels per day (MMb/d)
2025 | Current Measures | Mined | 1.66 | Million barrels per day (MMb/d)
2026 | Current Measures | Mined | 1.66 | Million barrels per day (MMb/d)
2027 | Current Measures | Mined | 1.66 | Million barrels per day (MMb/d)
2028 | Current Measures | Mined | 1.66 | Million barrels per day (MMb/d)
2029 | Current Measures | Mined | 1.66 | Million barrels per day (MMb/d)
2030 | Current Measures | Mined | 1.66 | Million barrels per day (MMb/d)
2031 | Current Measures | Mined | 1.66 | Million barrels per day (MMb/d)
2032 | Current Measures | Mined | 1.66 | Million barrels per day (MMb/d)
2033 | Current Measures | Mined | 1.66 | Million barrels per day (MMb/d)
2034 | Current Measures | Mined | 1.66 | Million barrels per day (MMb/d)
2035 | Current Measures | Mined | 1.65 | Million barrels per day (MMb/d)
2036 | Current Measures | Mined | 1.64 | Million barrels per day (MMb/d)
2037 | Current Measures | Mined | 1.63 | Million barrels per day (MMb/d)
2038 | Current Measures | Mined | 1.62 | Million barrels per day (MMb/d)
2039 | Current Measures | Mined | 1.62 | Million barrels per day (MMb/d)
2040 | Current Measures | Mined | 1.62 | Million barrels per day (MMb/d)
2041 | Current Measures | Mined | 1.62 | Million barrels per day (MMb/d)
2042 | Current Measures | Mined | 1.62 | Million barrels per day (MMb/d)
2043 | Current Measures | Mined | 1.62 | Million barrels per day (MMb/d)
2044 | Current Measures | Mined | 1.62 | Million barrels per day (MMb/d)
2045 | Current Measures | Mined | 1.62 | Million barrels per day (MMb/d)
2046 | Current Measures | Mined | 1.62 | Million barrels per day (MMb/d)
2047 | Current Measures | Mined | 1.62 | Million barrels per day (MMb/d)
2048 | Current Measures | Mined | 1.62 | Million barrels per day (MMb/d)
2049 | Current Measures | Mined | 1.62 | Million barrels per day (MMb/d)
2050 | Current Measures | Mined | 1.62 | Million barrels per day (MMb/d)
2016 | Canada Net-zero | Mined | 1.15 | Million barrels per day (MMb/d)
2017 | Canada Net-zero | Mined | 1.28 | Million barrels per day (MMb/d)
2018 | Canada Net-zero | Mined | 1.47 | Million barrels per day (MMb/d)
2019 | Canada Net-zero | Mined | 1.55 | Million barrels per day (MMb/d)
2020 | Canada Net-zero | Mined | 1.49 | Million barrels per day (MMb/d)
2021 | Canada Net-zero | Mined | 1.59 | Million barrels per day (MMb/d)
2022 | Canada Net-zero | Mined | 1.62 | Million barrels per day (MMb/d)
2023 | Canada Net-zero | Mined | 1.62 | Million barrels per day (MMb/d)
2024 | Canada Net-zero | Mined | 1.64 | Million barrels per day (MMb/d)
2025 | Canada Net-zero | Mined | 1.64 | Million barrels per day (MMb/d)
2026 | Canada Net-zero | Mined | 1.64 | Million barrels per day (MMb/d)
2027 | Canada Net-zero | Mined | 1.64 | Million barrels per day (MMb/d)
2028 | Canada Net-zero | Mined | 1.64 | Million barrels per day (MMb/d)
2029 | Canada Net-zero | Mined | 1.64 | Million barrels per day (MMb/d)
2030 | Canada Net-zero | Mined | 1.64 | Million barrels per day (MMb/d)
2031 | Canada Net-zero | Mined | 1.64 | Million barrels per day (MMb/d)
2032 | Canada Net-zero | Mined | 1.64 | Million barrels per day (MMb/d)
2033 | Canada Net-zero | Mined | 1.64 | Million barrels per day (MMb/d)
2034 | Canada Net-zero | Mined | 1.64 | Million barrels per day (MMb/d)
2035 | Canada Net-zero | Mined | 1.6 | Million barrels per day (MMb/d)
2036 | Canada Net-zero | Mined | 1.55 | Million barrels per day (MMb/d)
2037 | Canada Net-zero | Mined | 1.5 | Million barrels per day (MMb/d)
2038 | Canada Net-zero | Mined | 1.45 | Million barrels per day (MMb/d)
2039 | Canada Net-zero | Mined | 1.4 | Million barrels per day (MMb/d)
2040 | Canada Net-zero | Mined | 1.35 | Million barrels per day (MMb/d)
2041 | Canada Net-zero | Mined | 1.3 | Million barrels per day (MMb/d)
2042 | Canada Net-zero | Mined | 1.25 | Million barrels per day (MMb/d)
2043 | Canada Net-zero | Mined | 1.23 | Million barrels per day (MMb/d)
2044 | Canada Net-zero | Mined | 1.22 | Million barrels per day (MMb/d)
2045 | Canada Net-zero | Mined | 1.2 | Million barrels per day (MMb/d)
2046 | Canada Net-zero | Mined | 1.18 | Million barrels per day (MMb/d)
2047 | Canada Net-zero | Mined | 1.17 | Million barrels per day (MMb/d)
2048 | Canada Net-zero | Mined | 1.15 | Million barrels per day (MMb/d)
2049 | Canada Net-zero | Mined | 1.13 | Million barrels per day (MMb/d)
2050 | Canada Net-zero | Mined | 1.11 | Million barrels per day (MMb/d)
2016 | Global Net-zero | Mined | 1.15 | Million barrels per day (MMb/d)
2017 | Global Net-zero | Mined | 1.28 | Million barrels per day (MMb/d)
2018 | Global Net-zero | Mined | 1.47 | Million barrels per day (MMb/d)
2019 | Global Net-zero | Mined | 1.55 | Million barrels per day (MMb/d)
2020 | Global Net-zero | Mined | 1.49 | Million barrels per day (MMb/d)
2021 | Global Net-zero | Mined | 1.59 | Million barrels per day (MMb/d)
2022 | Global Net-zero | Mined | 1.62 | Million barrels per day (MMb/d)
2023 | Global Net-zero | Mined | 1.62 | Million barrels per day (MMb/d)
2024 | Global Net-zero | Mined | 1.62 | Million barrels per day (MMb/d)
2025 | Global Net-zero | Mined | 1.62 | Million barrels per day (MMb/d)
2026 | Global Net-zero | Mined | 1.62 | Million barrels per day (MMb/d)
2027 | Global Net-zero | Mined | 1.62 | Million barrels per day (MMb/d)
2028 | Global Net-zero | Mined | 1.62 | Million barrels per day (MMb/d)
2029 | Global Net-zero | Mined | 1.62 | Million barrels per day (MMb/d)
2030 | Global Net-zero | Mined | 1.62 | Million barrels per day (MMb/d)
2031 | Global Net-zero | Mined | 1.55 | Million barrels per day (MMb/d)
2032 | Global Net-zero | Mined | 1.48 | Million barrels per day (MMb/d)
2033 | Global Net-zero | Mined | 1.36 | Million barrels per day (MMb/d)
2034 | Global Net-zero | Mined | 1.23 | Million barrels per day (MMb/d)
2035 | Global Net-zero | Mined | 1.12 | Million barrels per day (MMb/d)
2036 | Global Net-zero | Mined | 1.01 | Million barrels per day (MMb/d)
2037 | Global Net-zero | Mined | 0.9 | Million barrels per day (MMb/d)
2038 | Global Net-zero | Mined | 0.85 | Million barrels per day (MMb/d)
2039 | Global Net-zero | Mined | 0.81 | Million barrels per day (MMb/d)
2040 | Global Net-zero | Mined | 0.78 | Million barrels per day (MMb/d)
2041 | Global Net-zero | Mined | 0.74 | Million barrels per day (MMb/d)
2042 | Global Net-zero | Mined | 0.71 | Million barrels per day (MMb/d)
2043 | Global Net-zero | Mined | 0.67 | Million barrels per day (MMb/d)
2044 | Global Net-zero | Mined | 0.64 | Million barrels per day (MMb/d)
2045 | Global Net-zero | Mined | 0.57 | Million barrels per day (MMb/d)
2046 | Global Net-zero | Mined | 0.51 | Million barrels per day (MMb/d)
2047 | Global Net-zero | Mined | 0.48 | Million barrels per day (MMb/d)
2048 | Global Net-zero | Mined | 0.45 | Million barrels per day (MMb/d)
2049 | Global Net-zero | Mined | 0.42 | Million barrels per day (MMb/d)
2050 | Global Net-zero | Mined | 0.34 | Million barrels per day (MMb/d)

## R.29
Figure R.29: GHGs captured and permanently stored from the oil sands using CCUS, Global and Canada Net-zero scenarios
Return to Table of Contents
Year | Type | Data | Scenario | Unit
2030 | Mining & Upgrading | 5.5481 | CNZ | Megatonnes (MT)
2035 | Mining & Upgrading | 14.2602 | CNZ | Megatonnes (MT)
2040 | Mining & Upgrading | 14.6609 | CNZ | Megatonnes (MT)
2045 | Mining & Upgrading | 12.0388 | CNZ | Megatonnes (MT)
2050 | Mining & Upgrading | 10.5701 | CNZ | Megatonnes (MT)
2030 | In Situ | 9.2784 | CNZ | Megatonnes (MT)
2035 | In Situ | 23.2668 | CNZ | Megatonnes (MT)
2040 | In Situ | 26.134 | CNZ | Megatonnes (MT)
2045 | In Situ | 20.5036 | CNZ | Megatonnes (MT)
2050 | In Situ | 15.9667 | CNZ | Megatonnes (MT)
2030 | Mining & Upgrading | 3.9242 | GNZ | Megatonnes (MT)
2035 | Mining & Upgrading | 5.4905 | GNZ | Megatonnes (MT)
2040 | Mining & Upgrading | 5.8898 | GNZ | Megatonnes (MT)
2045 | Mining & Upgrading | 5.2515 | GNZ | Megatonnes (MT)
2050 | Mining & Upgrading | 4.6364 | GNZ | Megatonnes (MT)
2030 | In Situ | 8.672 | GNZ | Megatonnes (MT)
2035 | In Situ | 16.5247 | GNZ | Megatonnes (MT)
2040 | In Situ | 10.7383 | GNZ | Megatonnes (MT)
2045 | In Situ | 4.7326 | GNZ | Megatonnes (MT)
2050 | In Situ | 1.5743 | GNZ | Megatonnes (MT)

## R.30
Figure R.30: GHG emissions from the oil sands captured using CCUS, Global Net-zero and Canada Net-zero Scenarios and Low CCUS cases
Return to Table of Contents
Year | Scenario | Data | Unit
2015 | Global Net-zero | 0.371 | Megatonnes (MT)
2015 | Global Net-zero - What If | 0.371 | Megatonnes (MT)
2015 | Canada Net-zero | 0.371 | Megatonnes (MT)
2015 | Canada Net-zero - What If | 0.371 | Megatonnes (MT)
2016 | Global Net-zero | 1.1082 | Megatonnes (MT)
2016 | Global Net-zero - What If | 1.1082 | Megatonnes (MT)
2016 | Canada Net-zero | 1.1082 | Megatonnes (MT)
2016 | Canada Net-zero - What If | 1.1082 | Megatonnes (MT)
2017 | Global Net-zero | 1.1385 | Megatonnes (MT)
2017 | Global Net-zero - What If | 1.1385 | Megatonnes (MT)
2017 | Canada Net-zero | 1.1385 | Megatonnes (MT)
2017 | Canada Net-zero - What If | 1.1385 | Megatonnes (MT)
2018 | Global Net-zero | 1.0663 | Megatonnes (MT)
2018 | Global Net-zero - What If | 1.0663 | Megatonnes (MT)
2018 | Canada Net-zero | 1.0663 | Megatonnes (MT)
2018 | Canada Net-zero - What If | 1.0663 | Megatonnes (MT)
2019 | Global Net-zero | 1.1283 | Megatonnes (MT)
2019 | Global Net-zero - What If | 1.1283 | Megatonnes (MT)
2019 | Canada Net-zero | 1.1283 | Megatonnes (MT)
2019 | Canada Net-zero - What If | 1.1283 | Megatonnes (MT)
2020 | Global Net-zero | 0.9407 | Megatonnes (MT)
2020 | Global Net-zero - What If | 0.9407 | Megatonnes (MT)
2020 | Canada Net-zero | 0.9407 | Megatonnes (MT)
2020 | Canada Net-zero - What If | 0.9407 | Megatonnes (MT)
2021 | Global Net-zero | 1.2949 | Megatonnes (MT)
2021 | Global Net-zero - What If | 1.2949 | Megatonnes (MT)
2021 | Canada Net-zero | 1.2949 | Megatonnes (MT)
2021 | Canada Net-zero - What If | 1.2949 | Megatonnes (MT)
2022 | Global Net-zero | 1.2949 | Megatonnes (MT)
2022 | Global Net-zero - What If | 1.2949 | Megatonnes (MT)
2022 | Canada Net-zero | 1.2949 | Megatonnes (MT)
2022 | Canada Net-zero - What If | 1.2949 | Megatonnes (MT)
2023 | Global Net-zero | 1.3219 | Megatonnes (MT)
2023 | Global Net-zero - What If | 1.2949 | Megatonnes (MT)
2023 | Canada Net-zero | 1.3219 | Megatonnes (MT)
2023 | Canada Net-zero - What If | 1.2949 | Megatonnes (MT)
2024 | Global Net-zero | 1.423 | Megatonnes (MT)
2024 | Global Net-zero - What If | 1.295 | Megatonnes (MT)
2024 | Canada Net-zero | 1.4234 | Megatonnes (MT)
2024 | Canada Net-zero - What If | 1.2949 | Megatonnes (MT)
2025 | Global Net-zero | 1.7188 | Megatonnes (MT)
2025 | Global Net-zero - What If | 1.298 | Megatonnes (MT)
2025 | Canada Net-zero | 1.7212 | Megatonnes (MT)
2025 | Canada Net-zero - What If | 1.2949 | Megatonnes (MT)
2026 | Global Net-zero | 2.3833 | Megatonnes (MT)
2026 | Global Net-zero - What If | 1.3117 | Megatonnes (MT)
2026 | Canada Net-zero | 2.3927 | Megatonnes (MT)
2026 | Canada Net-zero - What If | 1.295 | Megatonnes (MT)
2027 | Global Net-zero | 3.7378 | Megatonnes (MT)
2027 | Global Net-zero - What If | 1.3558 | Megatonnes (MT)
2027 | Canada Net-zero | 3.8212 | Megatonnes (MT)
2027 | Canada Net-zero - What If | 1.3027 | Megatonnes (MT)
2028 | Global Net-zero | 6.5665 | Megatonnes (MT)
2028 | Global Net-zero - What If | 1.4663 | Megatonnes (MT)
2028 | Canada Net-zero | 6.8092 | Megatonnes (MT)
2028 | Canada Net-zero - What If | 1.33 | Megatonnes (MT)
2029 | Global Net-zero | 9.748 | Megatonnes (MT)
2029 | Global Net-zero - What If | 1.685 | Megatonnes (MT)
2029 | Canada Net-zero | 10.6034 | Megatonnes (MT)
2029 | Canada Net-zero - What If | 1.3803 | Megatonnes (MT)
2030 | Global Net-zero | 12.5962 | Megatonnes (MT)
2030 | Global Net-zero - What If | 2.0479 | Megatonnes (MT)
2030 | Canada Net-zero | 14.8265 | Megatonnes (MT)
2030 | Canada Net-zero - What If | 1.4773 | Megatonnes (MT)
2031 | Global Net-zero | 15.3707 | Megatonnes (MT)
2031 | Global Net-zero - What If | 1.2604 | Megatonnes (MT)
2031 | Canada Net-zero | 19.3326 | Megatonnes (MT)
2031 | Canada Net-zero - What If | 1.6481 | Megatonnes (MT)
2032 | Global Net-zero | 17.9548 | Megatonnes (MT)
2032 | Global Net-zero - What If | 1.4659 | Megatonnes (MT)
2032 | Canada Net-zero | 24.2003 | Megatonnes (MT)
2032 | Canada Net-zero - What If | 1.9603 | Megatonnes (MT)
2033 | Global Net-zero | 19.9349 | Megatonnes (MT)
2033 | Global Net-zero - What If | 1.7652 | Megatonnes (MT)
2033 | Canada Net-zero | 28.7703 | Megatonnes (MT)
2033 | Canada Net-zero - What If | 2.4833 | Megatonnes (MT)
2034 | Global Net-zero | 21.5813 | Megatonnes (MT)
2034 | Global Net-zero - What If | 2.2671 | Megatonnes (MT)
2034 | Canada Net-zero | 33.2042 | Megatonnes (MT)
2034 | Canada Net-zero - What If | 3.393 | Megatonnes (MT)
2035 | Global Net-zero | 22.0152 | Megatonnes (MT)
2035 | Global Net-zero - What If | 2.788 | Megatonnes (MT)
2035 | Canada Net-zero | 37.527 | Megatonnes (MT)
2035 | Canada Net-zero - What If | 5.2698 | Megatonnes (MT)
2036 | Global Net-zero | 22.2 | Megatonnes (MT)
2036 | Global Net-zero - What If | 3.1724 | Megatonnes (MT)
2036 | Canada Net-zero | 40.9343 | Megatonnes (MT)
2036 | Canada Net-zero - What If | 7.5436 | Megatonnes (MT)
2037 | Global Net-zero | 21.9391 | Megatonnes (MT)
2037 | Global Net-zero - What If | 3.367 | Megatonnes (MT)
2037 | Canada Net-zero | 44.014 | Megatonnes (MT)
2037 | Canada Net-zero - What If | 10.1091 | Megatonnes (MT)
2038 | Global Net-zero | 20.31 | Megatonnes (MT)
2038 | Global Net-zero - What If | 3.5487 | Megatonnes (MT)
2038 | Canada Net-zero | 44.6524 | Megatonnes (MT)
2038 | Canada Net-zero - What If | 12.7714 | Megatonnes (MT)
2039 | Global Net-zero | 18.3357 | Megatonnes (MT)
2039 | Global Net-zero - What If | 3.6577 | Megatonnes (MT)
2039 | Canada Net-zero | 42.7064 | Megatonnes (MT)
2039 | Canada Net-zero - What If | 15.4161 | Megatonnes (MT)
2040 | Global Net-zero | 16.628 | Megatonnes (MT)
2040 | Global Net-zero - What If | 3.989 | Megatonnes (MT)
2040 | Canada Net-zero | 40.7949 | Megatonnes (MT)
2040 | Canada Net-zero - What If | 17.9366 | Megatonnes (MT)
2041 | Global Net-zero | 15.2378 | Megatonnes (MT)
2041 | Global Net-zero - What If | 4.313 | Megatonnes (MT)
2041 | Canada Net-zero | 38.7817 | Megatonnes (MT)
2041 | Canada Net-zero - What If | 20.2868 | Megatonnes (MT)
2042 | Global Net-zero | 13.9092 | Megatonnes (MT)
2042 | Global Net-zero - What If | 4.5509 | Megatonnes (MT)
2042 | Canada Net-zero | 36.8048 | Megatonnes (MT)
2042 | Canada Net-zero - What If | 22.3258 | Megatonnes (MT)
2043 | Global Net-zero | 12.5689 | Megatonnes (MT)
2043 | Global Net-zero - What If | 4.5536 | Megatonnes (MT)
2043 | Canada Net-zero | 35.2834 | Megatonnes (MT)
2043 | Canada Net-zero - What If | 24.4498 | Megatonnes (MT)
2044 | Global Net-zero | 11.2541 | Megatonnes (MT)
2044 | Global Net-zero - What If | 4.5595 | Megatonnes (MT)
2044 | Canada Net-zero | 33.7888 | Megatonnes (MT)
2044 | Canada Net-zero - What If | 26.2754 | Megatonnes (MT)
2045 | Global Net-zero | 9.9841 | Megatonnes (MT)
2045 | Global Net-zero - What If | 4.5673 | Megatonnes (MT)
2045 | Canada Net-zero | 32.5424 | Megatonnes (MT)
2045 | Canada Net-zero - What If | 27.8528 | Megatonnes (MT)
2046 | Global Net-zero | 8.6878 | Megatonnes (MT)
2046 | Global Net-zero - What If | 3.5745 | Megatonnes (MT)
2046 | Canada Net-zero | 31.2879 | Megatonnes (MT)
2046 | Canada Net-zero - What If | 27.4316 | Megatonnes (MT)
2047 | Global Net-zero | 7.8447 | Megatonnes (MT)
2047 | Global Net-zero - What If | 2.8798 | Megatonnes (MT)
2047 | Canada Net-zero | 30.0553 | Megatonnes (MT)
2047 | Canada Net-zero - What If | 26.2276 | Megatonnes (MT)
2048 | Global Net-zero | 7.3328 | Megatonnes (MT)
2048 | Global Net-zero - What If | 2.1987 | Megatonnes (MT)
2048 | Canada Net-zero | 28.8442 | Megatonnes (MT)
2048 | Canada Net-zero - What If | 25.0408 | Megatonnes (MT)
2049 | Global Net-zero | 6.9797 | Megatonnes (MT)
2049 | Global Net-zero - What If | 1.3609 | Megatonnes (MT)
2049 | Canada Net-zero | 27.6803 | Megatonnes (MT)
2049 | Canada Net-zero - What If | 23.8713 | Megatonnes (MT)
2050 | Global Net-zero | 6.2106 | Megatonnes (MT)
2050 | Global Net-zero - What If | 0.56431 | Megatonnes (MT)
2050 | Canada Net-zero | 26.5369 | Megatonnes (MT)
2050 | Canada Net-zero - What If | 22.7441 | Megatonnes (MT)

## R.31
Figure R.31: Oil sands production by type, Global and Canada Net-zero scenario, and total oil sands production, Low CCUS cases
Return to Table of Contents
Year | Scenario | Data | Unit
2016 | Canada Net-zero - What If | 2.5417 | Million barrels per day (MMb/d)
2016 | Global Net-zero - What If | 2.5417 | Million barrels per day (MMb/d)
2016 | Canada Net-zero | 2.5417 | Million barrels per day (MMb/d)
2016 | Global Net-zero | 2.5417 | Million barrels per day (MMb/d)
2017 | Canada Net-zero - What If | 2.8196 | Million barrels per day (MMb/d)
2017 | Global Net-zero - What If | 2.8196 | Million barrels per day (MMb/d)
2017 | Canada Net-zero | 2.8196 | Million barrels per day (MMb/d)
2017 | Global Net-zero | 2.8196 | Million barrels per day (MMb/d)
2018 | Canada Net-zero - What If | 3.0422 | Million barrels per day (MMb/d)
2018 | Global Net-zero - What If | 3.0422 | Million barrels per day (MMb/d)
2018 | Canada Net-zero | 3.0422 | Million barrels per day (MMb/d)
2018 | Global Net-zero | 3.0422 | Million barrels per day (MMb/d)
2019 | Canada Net-zero - What If | 3.0965 | Million barrels per day (MMb/d)
2019 | Global Net-zero - What If | 3.0965 | Million barrels per day (MMb/d)
2019 | Canada Net-zero | 3.0965 | Million barrels per day (MMb/d)
2019 | Global Net-zero | 3.0965 | Million barrels per day (MMb/d)
2020 | Canada Net-zero - What If | 2.9818 | Million barrels per day (MMb/d)
2020 | Global Net-zero - What If | 2.9818 | Million barrels per day (MMb/d)
2020 | Canada Net-zero | 2.9818 | Million barrels per day (MMb/d)
2020 | Global Net-zero | 2.9818 | Million barrels per day (MMb/d)
2021 | Canada Net-zero - What If | 3.2472 | Million barrels per day (MMb/d)
2021 | Global Net-zero - What If | 3.2472 | Million barrels per day (MMb/d)
2021 | Canada Net-zero | 3.2472 | Million barrels per day (MMb/d)
2021 | Global Net-zero | 3.2472 | Million barrels per day (MMb/d)
2022 | Canada Net-zero - What If | 3.2883 | Million barrels per day (MMb/d)
2022 | Global Net-zero - What If | 3.2883 | Million barrels per day (MMb/d)
2022 | Canada Net-zero | 3.2883 | Million barrels per day (MMb/d)
2022 | Global Net-zero | 3.2883 | Million barrels per day (MMb/d)
2023 | Canada Net-zero - What If | 3.3838 | Million barrels per day (MMb/d)
2023 | Global Net-zero - What If | 3.3838 | Million barrels per day (MMb/d)
2023 | Canada Net-zero | 3.3838 | Million barrels per day (MMb/d)
2023 | Global Net-zero | 3.3838 | Million barrels per day (MMb/d)
2024 | Canada Net-zero - What If | 3.4333 | Million barrels per day (MMb/d)
2024 | Global Net-zero - What If | 3.4144 | Million barrels per day (MMb/d)
2024 | Canada Net-zero | 3.4333 | Million barrels per day (MMb/d)
2024 | Global Net-zero | 3.4144 | Million barrels per day (MMb/d)
2025 | Canada Net-zero - What If | 3.4579 | Million barrels per day (MMb/d)
2025 | Global Net-zero - What If | 3.4349 | Million barrels per day (MMb/d)
2025 | Canada Net-zero | 3.4579 | Million barrels per day (MMb/d)
2025 | Global Net-zero | 3.4349 | Million barrels per day (MMb/d)
2026 | Canada Net-zero - What If | 3.4875 | Million barrels per day (MMb/d)
2026 | Global Net-zero - What If | 3.4605 | Million barrels per day (MMb/d)
2026 | Canada Net-zero | 3.4875 | Million barrels per day (MMb/d)
2026 | Global Net-zero | 3.4605 | Million barrels per day (MMb/d)
2027 | Canada Net-zero - What If | 3.562 | Million barrels per day (MMb/d)
2027 | Global Net-zero - What If | 3.4911 | Million barrels per day (MMb/d)
2027 | Canada Net-zero | 3.562 | Million barrels per day (MMb/d)
2027 | Global Net-zero | 3.4911 | Million barrels per day (MMb/d)
2028 | Canada Net-zero - What If | 3.6066 | Million barrels per day (MMb/d)
2028 | Global Net-zero - What If | 3.4926 | Million barrels per day (MMb/d)
2028 | Canada Net-zero | 3.6066 | Million barrels per day (MMb/d)
2028 | Global Net-zero | 3.4926 | Million barrels per day (MMb/d)
2029 | Canada Net-zero - What If | 3.6412 | Million barrels per day (MMb/d)
2029 | Global Net-zero - What If | 3.5091 | Million barrels per day (MMb/d)
2029 | Canada Net-zero | 3.6412 | Million barrels per day (MMb/d)
2029 | Global Net-zero | 3.5091 | Million barrels per day (MMb/d)
2030 | Canada Net-zero - What If | 3.6412 | Million barrels per day (MMb/d)
2030 | Global Net-zero - What If | 3.508 | Million barrels per day (MMb/d)
2030 | Canada Net-zero | 3.6381 | Million barrels per day (MMb/d)
2030 | Global Net-zero | 3.508 | Million barrels per day (MMb/d)
2031 | Canada Net-zero - What If | 3.6207 | Million barrels per day (MMb/d)
2031 | Global Net-zero - What If | 3.3953 | Million barrels per day (MMb/d)
2031 | Canada Net-zero | 3.614 | Million barrels per day (MMb/d)
2031 | Global Net-zero | 3.3953 | Million barrels per day (MMb/d)
2032 | Canada Net-zero - What If | 3.5927 | Million barrels per day (MMb/d)
2032 | Global Net-zero - What If | 3.279 | Million barrels per day (MMb/d)
2032 | Canada Net-zero | 3.631 | Million barrels per day (MMb/d)
2032 | Global Net-zero | 3.279 | Million barrels per day (MMb/d)
2033 | Canada Net-zero - What If | 3.5649 | Million barrels per day (MMb/d)
2033 | Global Net-zero - What If | 3.1219 | Million barrels per day (MMb/d)
2033 | Canada Net-zero | 3.6048 | Million barrels per day (MMb/d)
2033 | Global Net-zero | 3.1219 | Million barrels per day (MMb/d)
2034 | Canada Net-zero - What If | 3.5349 | Million barrels per day (MMb/d)
2034 | Global Net-zero - What If | 2.9066 | Million barrels per day (MMb/d)
2034 | Canada Net-zero | 3.5787 | Million barrels per day (MMb/d)
2034 | Global Net-zero | 2.9066 | Million barrels per day (MMb/d)
2035 | Canada Net-zero - What If | 3.4746 | Million barrels per day (MMb/d)
2035 | Global Net-zero - What If | 2.6678 | Million barrels per day (MMb/d)
2035 | Canada Net-zero | 3.5528 | Million barrels per day (MMb/d)
2035 | Global Net-zero | 2.6678 | Million barrels per day (MMb/d)
2036 | Canada Net-zero - What If | 3.3827 | Million barrels per day (MMb/d)
2036 | Global Net-zero - What If | 2.3348 | Million barrels per day (MMb/d)
2036 | Canada Net-zero | 3.4651 | Million barrels per day (MMb/d)
2036 | Global Net-zero | 2.3399 | Million barrels per day (MMb/d)
2037 | Canada Net-zero - What If | 3.2886 | Million barrels per day (MMb/d)
2037 | Global Net-zero - What If | 2.075 | Million barrels per day (MMb/d)
2037 | Canada Net-zero | 3.3744 | Million barrels per day (MMb/d)
2037 | Global Net-zero | 2.0778 | Million barrels per day (MMb/d)
2038 | Canada Net-zero - What If | 3.1813 | Million barrels per day (MMb/d)
2038 | Global Net-zero - What If | 1.8484 | Million barrels per day (MMb/d)
2038 | Canada Net-zero | 3.2733 | Million barrels per day (MMb/d)
2038 | Global Net-zero | 1.8605 | Million barrels per day (MMb/d)
2039 | Canada Net-zero - What If | 3.0741 | Million barrels per day (MMb/d)
2039 | Global Net-zero - What If | 1.6436 | Million barrels per day (MMb/d)
2039 | Canada Net-zero | 3.1722 | Million barrels per day (MMb/d)
2039 | Global Net-zero | 1.7172 | Million barrels per day (MMb/d)
2040 | Canada Net-zero - What If | 2.9671 | Million barrels per day (MMb/d)
2040 | Global Net-zero - What If | 1.4666 | Million barrels per day (MMb/d)
2040 | Canada Net-zero | 3.0711 | Million barrels per day (MMb/d)
2040 | Global Net-zero | 1.5859 | Million barrels per day (MMb/d)
2041 | Canada Net-zero - What If | 2.8602 | Million barrels per day (MMb/d)
2041 | Global Net-zero - What If | 1.2971 | Million barrels per day (MMb/d)
2041 | Canada Net-zero | 2.9629 | Million barrels per day (MMb/d)
2041 | Global Net-zero | 1.4686 | Million barrels per day (MMb/d)
2042 | Canada Net-zero - What If | 2.7464 | Million barrels per day (MMb/d)
2042 | Global Net-zero - What If | 1.1436 | Million barrels per day (MMb/d)
2042 | Canada Net-zero | 2.8547 | Million barrels per day (MMb/d)
2042 | Global Net-zero | 1.3533 | Million barrels per day (MMb/d)
2043 | Canada Net-zero - What If | 2.667 | Million barrels per day (MMb/d)
2043 | Global Net-zero - What If | 0.99016 | Million barrels per day (MMb/d)
2043 | Canada Net-zero | 2.7764 | Million barrels per day (MMb/d)
2043 | Global Net-zero | 1.2358 | Million barrels per day (MMb/d)
2044 | Canada Net-zero - What If | 2.5834 | Million barrels per day (MMb/d)
2044 | Global Net-zero - What If | 0.84321 | Million barrels per day (MMb/d)
2044 | Canada Net-zero | 2.6982 | Million barrels per day (MMb/d)
2044 | Global Net-zero | 1.1184 | Million barrels per day (MMb/d)
2045 | Canada Net-zero - What If | 2.5001 | Million barrels per day (MMb/d)
2045 | Global Net-zero - What If | 0.73066 | Million barrels per day (MMb/d)
2045 | Canada Net-zero | 2.6341 | Million barrels per day (MMb/d)
2045 | Global Net-zero | 0.99872 | Million barrels per day (MMb/d)
2046 | Canada Net-zero - What If | 2.4309 | Million barrels per day (MMb/d)
2046 | Global Net-zero - What If | 0.54477 | Million barrels per day (MMb/d)
2046 | Canada Net-zero | 2.5678 | Million barrels per day (MMb/d)
2046 | Global Net-zero | 0.84764 | Million barrels per day (MMb/d)
2047 | Canada Net-zero - What If | 2.3596 | Million barrels per day (MMb/d)
2047 | Global Net-zero - What If | 0.42031 | Million barrels per day (MMb/d)
2047 | Canada Net-zero | 2.5014 | Million barrels per day (MMb/d)
2047 | Global Net-zero | 0.76535 | Million barrels per day (MMb/d)
2048 | Canada Net-zero - What If | 2.2884 | Million barrels per day (MMb/d)
2048 | Global Net-zero - What If | 0.33188 | Million barrels per day (MMb/d)
2048 | Canada Net-zero | 2.4351 | Million barrels per day (MMb/d)
2048 | Global Net-zero | 0.70462 | Million barrels per day (MMb/d)
2049 | Canada Net-zero - What If | 2.2173 | Million barrels per day (MMb/d)
2049 | Global Net-zero - What If | 0.2181 | Million barrels per day (MMb/d)
2049 | Canada Net-zero | 2.37 | Million barrels per day (MMb/d)
2049 | Global Net-zero | 0.65637 | Million barrels per day (MMb/d)
2050 | Canada Net-zero - What If | 2.1477 | Million barrels per day (MMb/d)
2050 | Global Net-zero - What If | 0.10649 | Million barrels per day (MMb/d)
2050 | Canada Net-zero | 2.305 | Million barrels per day (MMb/d)
2050 | Global Net-zero | 0.57504 | Million barrels per day (MMb/d)

## R.32
Figure R.32: Conventional onshore oil production by province and type, Global Net-zero Scenario
Return to Table of Contents
Year | Type | Scenario | Data | Unit
2010 | Alberta Heavy | Canada Net-zero | 0.14094 | Million barrels per day (MMb/d) | 0.14094
2011 | Alberta Heavy | Canada Net-zero | 0.14009 | Million barrels per day (MMb/d) | 0.14009
2012 | Alberta Heavy | Canada Net-zero | 0.14624 | Million barrels per day (MMb/d) | 0.14624
2013 | Alberta Heavy | Canada Net-zero | 0.14868 | Million barrels per day (MMb/d) | 0.14868
2014 | Alberta Heavy | Canada Net-zero | 0.14439 | Million barrels per day (MMb/d) | 0.14439
2015 | Alberta Heavy | Canada Net-zero | 0.13127 | Million barrels per day (MMb/d) | 0.13127
2016 | Alberta Heavy | Canada Net-zero | 0.11433 | Million barrels per day (MMb/d) | 0.11433
2017 | Alberta Heavy | Canada Net-zero | 0.11169 | Million barrels per day (MMb/d) | 0.11169
2018 | Alberta Heavy | Canada Net-zero | 0.11299 | Million barrels per day (MMb/d) | 0.11299
2019 | Alberta Heavy | Canada Net-zero | 0.11017 | Million barrels per day (MMb/d) | 0.11017
2020 | Alberta Heavy | Canada Net-zero | 0.095335 | Million barrels per day (MMb/d) | 0.095335
2021 | Alberta Heavy | Canada Net-zero | 0.099939 | Million barrels per day (MMb/d) | 0.099939
2022 | Alberta Heavy | Canada Net-zero | 0.099705 | Million barrels per day (MMb/d) | 0.099705
2023 | Alberta Heavy | Canada Net-zero | 0.094657 | Million barrels per day (MMb/d) | 0.094657
2024 | Alberta Heavy | Canada Net-zero | 0.095624 | Million barrels per day (MMb/d) | 0.095624
2025 | Alberta Heavy | Canada Net-zero | 0.096372 | Million barrels per day (MMb/d) | 0.096372
2026 | Alberta Heavy | Canada Net-zero | 0.096863 | Million barrels per day (MMb/d) | 0.096863
2027 | Alberta Heavy | Canada Net-zero | 0.096959 | Million barrels per day (MMb/d) | 0.096959
2028 | Alberta Heavy | Canada Net-zero | 0.096601 | Million barrels per day (MMb/d) | 0.096601
2029 | Alberta Heavy | Canada Net-zero | 0.09607 | Million barrels per day (MMb/d) | 0.09607
2030 | Alberta Heavy | Canada Net-zero | 0.09449 | Million barrels per day (MMb/d) | 0.09449
2031 | Alberta Heavy | Canada Net-zero | 0.093515 | Million barrels per day (MMb/d) | 0.093515
2032 | Alberta Heavy | Canada Net-zero | 0.093488 | Million barrels per day (MMb/d) | 0.093488
2033 | Alberta Heavy | Canada Net-zero | 0.094033 | Million barrels per day (MMb/d) | 0.094033
2034 | Alberta Heavy | Canada Net-zero | 0.094862 | Million barrels per day (MMb/d) | 0.094862
2035 | Alberta Heavy | Canada Net-zero | 0.095898 | Million barrels per day (MMb/d) | 0.095898
2036 | Alberta Heavy | Canada Net-zero | 0.097592 | Million barrels per day (MMb/d) | 0.097592
2037 | Alberta Heavy | Canada Net-zero | 0.099812 | Million barrels per day (MMb/d) | 0.099812
2038 | Alberta Heavy | Canada Net-zero | 0.10203 | Million barrels per day (MMb/d) | 0.10203
2039 | Alberta Heavy | Canada Net-zero | 0.10435 | Million barrels per day (MMb/d) | 0.10435
2040 | Alberta Heavy | Canada Net-zero | 0.10689 | Million barrels per day (MMb/d) | 0.10689
2041 | Alberta Heavy | Canada Net-zero | 0.10863 | Million barrels per day (MMb/d) | 0.10863
2042 | Alberta Heavy | Canada Net-zero | 0.10983 | Million barrels per day (MMb/d) | 0.10983
2043 | Alberta Heavy | Canada Net-zero | 0.11085 | Million barrels per day (MMb/d) | 0.11085
2044 | Alberta Heavy | Canada Net-zero | 0.11177 | Million barrels per day (MMb/d) | 0.11177
2045 | Alberta Heavy | Canada Net-zero | 0.11254 | Million barrels per day (MMb/d) | 0.11254
2046 | Alberta Heavy | Canada Net-zero | 0.11317 | Million barrels per day (MMb/d) | 0.11317
2047 | Alberta Heavy | Canada Net-zero | 0.11369 | Million barrels per day (MMb/d) | 0.11369
2048 | Alberta Heavy | Canada Net-zero | 0.11407 | Million barrels per day (MMb/d) | 0.11407
2049 | Alberta Heavy | Canada Net-zero | 0.114 | Million barrels per day (MMb/d) | 0.114
2050 | Alberta Heavy | Canada Net-zero | 0.11365 | Million barrels per day (MMb/d) | 0.11365
2010 | Alberta Heavy | Current Measures | 0.14094 | Million barrels per day (MMb/d) | 0.14094
2011 | Alberta Heavy | Current Measures | 0.14009 | Million barrels per day (MMb/d) | 0.14009
2012 | Alberta Heavy | Current Measures | 0.14624 | Million barrels per day (MMb/d) | 0.14624
2013 | Alberta Heavy | Current Measures | 0.14868 | Million barrels per day (MMb/d) | 0.14868
2014 | Alberta Heavy | Current Measures | 0.14439 | Million barrels per day (MMb/d) | 0.14439
2015 | Alberta Heavy | Current Measures | 0.13127 | Million barrels per day (MMb/d) | 0.13127
2016 | Alberta Heavy | Current Measures | 0.11433 | Million barrels per day (MMb/d) | 0.11433
2017 | Alberta Heavy | Current Measures | 0.11169 | Million barrels per day (MMb/d) | 0.11169
2018 | Alberta Heavy | Current Measures | 0.11299 | Million barrels per day (MMb/d) | 0.11299
2019 | Alberta Heavy | Current Measures | 0.11017 | Million barrels per day (MMb/d) | 0.11017
2020 | Alberta Heavy | Current Measures | 0.095335 | Million barrels per day (MMb/d) | 0.095335
2021 | Alberta Heavy | Current Measures | 0.099939 | Million barrels per day (MMb/d) | 0.099939
2022 | Alberta Heavy | Current Measures | 0.099705 | Million barrels per day (MMb/d) | 0.099705
2023 | Alberta Heavy | Current Measures | 0.094694 | Million barrels per day (MMb/d) | 0.094694
2024 | Alberta Heavy | Current Measures | 0.095693 | Million barrels per day (MMb/d) | 0.095693
2025 | Alberta Heavy | Current Measures | 0.096703 | Million barrels per day (MMb/d) | 0.096703
2026 | Alberta Heavy | Current Measures | 0.097928 | Million barrels per day (MMb/d) | 0.097928
2027 | Alberta Heavy | Current Measures | 0.099266 | Million barrels per day (MMb/d) | 0.099266
2028 | Alberta Heavy | Current Measures | 0.098897 | Million barrels per day (MMb/d) | 0.098897
2029 | Alberta Heavy | Current Measures | 0.10157 | Million barrels per day (MMb/d) | 0.10157
2030 | Alberta Heavy | Current Measures | 0.10205 | Million barrels per day (MMb/d) | 0.10205
2031 | Alberta Heavy | Current Measures | 0.1031 | Million barrels per day (MMb/d) | 0.1031
2032 | Alberta Heavy | Current Measures | 0.10512 | Million barrels per day (MMb/d) | 0.10512
2033 | Alberta Heavy | Current Measures | 0.10742 | Million barrels per day (MMb/d) | 0.10742
2034 | Alberta Heavy | Current Measures | 0.10973 | Million barrels per day (MMb/d) | 0.10973
2035 | Alberta Heavy | Current Measures | 0.11241 | Million barrels per day (MMb/d) | 0.11241
2036 | Alberta Heavy | Current Measures | 0.1159 | Million barrels per day (MMb/d) | 0.1159
2037 | Alberta Heavy | Current Measures | 0.11992 | Million barrels per day (MMb/d) | 0.11992
2038 | Alberta Heavy | Current Measures | 0.12389 | Million barrels per day (MMb/d) | 0.12389
2039 | Alberta Heavy | Current Measures | 0.12794 | Million barrels per day (MMb/d) | 0.12794
2040 | Alberta Heavy | Current Measures | 0.13223 | Million barrels per day (MMb/d) | 0.13223
2041 | Alberta Heavy | Current Measures | 0.1354 | Million barrels per day (MMb/d) | 0.1354
2042 | Alberta Heavy | Current Measures | 0.13742 | Million barrels per day (MMb/d) | 0.13742
2043 | Alberta Heavy | Current Measures | 0.13911 | Million barrels per day (MMb/d) | 0.13911
2044 | Alberta Heavy | Current Measures | 0.14059 | Million barrels per day (MMb/d) | 0.14059
2045 | Alberta Heavy | Current Measures | 0.14176 | Million barrels per day (MMb/d) | 0.14176
2046 | Alberta Heavy | Current Measures | 0.14261 | Million barrels per day (MMb/d) | 0.14261
2047 | Alberta Heavy | Current Measures | 0.14321 | Million barrels per day (MMb/d) | 0.14321
2048 | Alberta Heavy | Current Measures | 0.14352 | Million barrels per day (MMb/d) | 0.14352
2049 | Alberta Heavy | Current Measures | 0.14321 | Million barrels per day (MMb/d) | 0.14321
2050 | Alberta Heavy | Current Measures | 0.14242 | Million barrels per day (MMb/d) | 0.14242
2010 | Alberta Heavy | Global Net-zero | 0.14094 | Million barrels per day (MMb/d) | 0.14094
2011 | Alberta Heavy | Global Net-zero | 0.14009 | Million barrels per day (MMb/d) | 0.14009
2012 | Alberta Heavy | Global Net-zero | 0.14624 | Million barrels per day (MMb/d) | 0.14624
2013 | Alberta Heavy | Global Net-zero | 0.14868 | Million barrels per day (MMb/d) | 0.14868
2014 | Alberta Heavy | Global Net-zero | 0.14439 | Million barrels per day (MMb/d) | 0.14439
2015 | Alberta Heavy | Global Net-zero | 0.13127 | Million barrels per day (MMb/d) | 0.13127
2016 | Alberta Heavy | Global Net-zero | 0.11433 | Million barrels per day (MMb/d) | 0.11433
2017 | Alberta Heavy | Global Net-zero | 0.11169 | Million barrels per day (MMb/d) | 0.11169
2018 | Alberta Heavy | Global Net-zero | 0.11299 | Million barrels per day (MMb/d) | 0.11299
2019 | Alberta Heavy | Global Net-zero | 0.11017 | Million barrels per day (MMb/d) | 0.11017
2020 | Alberta Heavy | Global Net-zero | 0.095335 | Million barrels per day (MMb/d) | 0.095335
2021 | Alberta Heavy | Global Net-zero | 0.099939 | Million barrels per day (MMb/d) | 0.099939
2022 | Alberta Heavy | Global Net-zero | 0.099705 | Million barrels per day (MMb/d) | 0.099705
2023 | Alberta Heavy | Global Net-zero | 0.094714 | Million barrels per day (MMb/d) | 0.094714
2024 | Alberta Heavy | Global Net-zero | 0.095826 | Million barrels per day (MMb/d) | 0.095826
2025 | Alberta Heavy | Global Net-zero | 0.095912 | Million barrels per day (MMb/d) | 0.095912
2026 | Alberta Heavy | Global Net-zero | 0.094374 | Million barrels per day (MMb/d) | 0.094374
2027 | Alberta Heavy | Global Net-zero | 0.091437 | Million barrels per day (MMb/d) | 0.091437
2028 | Alberta Heavy | Global Net-zero | 0.086191 | Million barrels per day (MMb/d) | 0.086191
2029 | Alberta Heavy | Global Net-zero | 0.082705 | Million barrels per day (MMb/d) | 0.082705
2030 | Alberta Heavy | Global Net-zero | 0.076682 | Million barrels per day (MMb/d) | 0.076682
2031 | Alberta Heavy | Global Net-zero | 0.071462 | Million barrels per day (MMb/d) | 0.071462
2032 | Alberta Heavy | Global Net-zero | 0.067761 | Million barrels per day (MMb/d) | 0.067761
2033 | Alberta Heavy | Global Net-zero | 0.064962 | Million barrels per day (MMb/d) | 0.064962
2034 | Alberta Heavy | Global Net-zero | 0.062621 | Million barrels per day (MMb/d) | 0.062621
2035 | Alberta Heavy | Global Net-zero | 0.060739 | Million barrels per day (MMb/d) | 0.060739
2036 | Alberta Heavy | Global Net-zero | 0.059519 | Million barrels per day (MMb/d) | 0.059519
2037 | Alberta Heavy | Global Net-zero | 0.058722 | Million barrels per day (MMb/d) | 0.058722
2038 | Alberta Heavy | Global Net-zero | 0.057969 | Million barrels per day (MMb/d) | 0.057969
2039 | Alberta Heavy | Global Net-zero | 0.057234 | Million barrels per day (MMb/d) | 0.057234
2040 | Alberta Heavy | Global Net-zero | 0.056592 | Million barrels per day (MMb/d) | 0.056592
2041 | Alberta Heavy | Global Net-zero | 0.055354 | Million barrels per day (MMb/d) | 0.055354
2042 | Alberta Heavy | Global Net-zero | 0.053414 | Million barrels per day (MMb/d) | 0.053414
2043 | Alberta Heavy | Global Net-zero | 0.05142 | Million barrels per day (MMb/d) | 0.05142
2044 | Alberta Heavy | Global Net-zero | 0.049421 | Million barrels per day (MMb/d) | 0.049421
2045 | Alberta Heavy | Global Net-zero | 0.047424 | Million barrels per day (MMb/d) | 0.047424
2046 | Alberta Heavy | Global Net-zero | 0.045442 | Million barrels per day (MMb/d) | 0.045442
2047 | Alberta Heavy | Global Net-zero | 0.043486 | Million barrels per day (MMb/d) | 0.043486
2048 | Alberta Heavy | Global Net-zero | 0.041598 | Million barrels per day (MMb/d) | 0.041598
2049 | Alberta Heavy | Global Net-zero | 0.039455 | Million barrels per day (MMb/d) | 0.039455
2050 | Alberta Heavy | Global Net-zero | 0.037229 | Million barrels per day (MMb/d) | 0.037229
2010 | Alberta Light | Canada Net-zero | 0.31794 | Million barrels per day (MMb/d) | 0.31794
2011 | Alberta Light | Canada Net-zero | 0.34974 | Million barrels per day (MMb/d) | 0.34974
2012 | Alberta Light | Canada Net-zero | 0.41003 | Million barrels per day (MMb/d) | 0.41003
2013 | Alberta Light | Canada Net-zero | 0.43329 | Million barrels per day (MMb/d) | 0.43329
2014 | Alberta Light | Canada Net-zero | 0.44492 | Million barrels per day (MMb/d) | 0.44492
2015 | Alberta Light | Canada Net-zero | 0.39842 | Million barrels per day (MMb/d) | 0.39842
2016 | Alberta Light | Canada Net-zero | 0.32971 | Million barrels per day (MMb/d) | 0.32971
2017 | Alberta Light | Canada Net-zero | 0.33433 | Million barrels per day (MMb/d) | 0.33433
2018 | Alberta Light | Canada Net-zero | 0.37628 | Million barrels per day (MMb/d) | 0.37628
2019 | Alberta Light | Canada Net-zero | 0.37684 | Million barrels per day (MMb/d) | 0.37684
2020 | Alberta Light | Canada Net-zero | 0.3276 | Million barrels per day (MMb/d) | 0.3276
2021 | Alberta Light | Canada Net-zero | 0.33594 | Million barrels per day (MMb/d) | 0.33594
2022 | Alberta Light | Canada Net-zero | 0.39514 | Million barrels per day (MMb/d) | 0.39514
2023 | Alberta Light | Canada Net-zero | 0.45828 | Million barrels per day (MMb/d) | 0.45828
2024 | Alberta Light | Canada Net-zero | 0.5053 | Million barrels per day (MMb/d) | 0.5053
2025 | Alberta Light | Canada Net-zero | 0.54111 | Million barrels per day (MMb/d) | 0.54111
2026 | Alberta Light | Canada Net-zero | 0.5677 | Million barrels per day (MMb/d) | 0.5677
2027 | Alberta Light | Canada Net-zero | 0.58598 | Million barrels per day (MMb/d) | 0.58598
2028 | Alberta Light | Canada Net-zero | 0.59763 | Million barrels per day (MMb/d) | 0.59763
2029 | Alberta Light | Canada Net-zero | 0.604 | Million barrels per day (MMb/d) | 0.604
2030 | Alberta Light | Canada Net-zero | 0.60432 | Million barrels per day (MMb/d) | 0.60432
2031 | Alberta Light | Canada Net-zero | 0.60726 | Million barrels per day (MMb/d) | 0.60726
2032 | Alberta Light | Canada Net-zero | 0.61525 | Million barrels per day (MMb/d) | 0.61525
2033 | Alberta Light | Canada Net-zero | 0.62554 | Million barrels per day (MMb/d) | 0.62554
2034 | Alberta Light | Canada Net-zero | 0.63623 | Million barrels per day (MMb/d) | 0.63623
2035 | Alberta Light | Canada Net-zero | 0.64693 | Million barrels per day (MMb/d) | 0.64693
2036 | Alberta Light | Canada Net-zero | 0.66142 | Million barrels per day (MMb/d) | 0.66142
2037 | Alberta Light | Canada Net-zero | 0.67859 | Million barrels per day (MMb/d) | 0.67859
2038 | Alberta Light | Canada Net-zero | 0.69427 | Million barrels per day (MMb/d) | 0.69427
2039 | Alberta Light | Canada Net-zero | 0.70771 | Million barrels per day (MMb/d) | 0.70771
2040 | Alberta Light | Canada Net-zero | 0.72201 | Million barrels per day (MMb/d) | 0.72201
2041 | Alberta Light | Canada Net-zero | 0.73082 | Million barrels per day (MMb/d) | 0.73082
2042 | Alberta Light | Canada Net-zero | 0.73591 | Million barrels per day (MMb/d) | 0.73591
2043 | Alberta Light | Canada Net-zero | 0.73948 | Million barrels per day (MMb/d) | 0.73948
2044 | Alberta Light | Canada Net-zero | 0.74236 | Million barrels per day (MMb/d) | 0.74236
2045 | Alberta Light | Canada Net-zero | 0.74361 | Million barrels per day (MMb/d) | 0.74361
2046 | Alberta Light | Canada Net-zero | 0.74385 | Million barrels per day (MMb/d) | 0.74385
2047 | Alberta Light | Canada Net-zero | 0.7442 | Million barrels per day (MMb/d) | 0.7442
2048 | Alberta Light | Canada Net-zero | 0.74321 | Million barrels per day (MMb/d) | 0.74321
2049 | Alberta Light | Canada Net-zero | 0.74159 | Million barrels per day (MMb/d) | 0.74159
2050 | Alberta Light | Canada Net-zero | 0.73932 | Million barrels per day (MMb/d) | 0.73932
2010 | Alberta Light | Current Measures | 0.31794 | Million barrels per day (MMb/d) | 0.31794
2011 | Alberta Light | Current Measures | 0.34974 | Million barrels per day (MMb/d) | 0.34974
2012 | Alberta Light | Current Measures | 0.41003 | Million barrels per day (MMb/d) | 0.41003
2013 | Alberta Light | Current Measures | 0.43329 | Million barrels per day (MMb/d) | 0.43329
2014 | Alberta Light | Current Measures | 0.44492 | Million barrels per day (MMb/d) | 0.44492
2015 | Alberta Light | Current Measures | 0.39842 | Million barrels per day (MMb/d) | 0.39842
2016 | Alberta Light | Current Measures | 0.32971 | Million barrels per day (MMb/d) | 0.32971
2017 | Alberta Light | Current Measures | 0.33433 | Million barrels per day (MMb/d) | 0.33433
2018 | Alberta Light | Current Measures | 0.37628 | Million barrels per day (MMb/d) | 0.37628
2019 | Alberta Light | Current Measures | 0.37685 | Million barrels per day (MMb/d) | 0.37685
2020 | Alberta Light | Current Measures | 0.3276 | Million barrels per day (MMb/d) | 0.3276
2021 | Alberta Light | Current Measures | 0.33594 | Million barrels per day (MMb/d) | 0.33594
2022 | Alberta Light | Current Measures | 0.39514 | Million barrels per day (MMb/d) | 0.39514
2023 | Alberta Light | Current Measures | 0.45856 | Million barrels per day (MMb/d) | 0.45856
2024 | Alberta Light | Current Measures | 0.50582 | Million barrels per day (MMb/d) | 0.50582
2025 | Alberta Light | Current Measures | 0.54355 | Million barrels per day (MMb/d) | 0.54355
2026 | Alberta Light | Current Measures | 0.57553 | Million barrels per day (MMb/d) | 0.57553
2027 | Alberta Light | Current Measures | 0.60272 | Million barrels per day (MMb/d) | 0.60272
2028 | Alberta Light | Current Measures | 0.62204 | Million barrels per day (MMb/d) | 0.62204
2029 | Alberta Light | Current Measures | 0.64274 | Million barrels per day (MMb/d) | 0.64274
2030 | Alberta Light | Current Measures | 0.65702 | Million barrels per day (MMb/d) | 0.65702
2031 | Alberta Light | Current Measures | 0.67334 | Million barrels per day (MMb/d) | 0.67334
2032 | Alberta Light | Current Measures | 0.6947 | Million barrels per day (MMb/d) | 0.6947
2033 | Alberta Light | Current Measures | 0.71614 | Million barrels per day (MMb/d) | 0.71614
2034 | Alberta Light | Current Measures | 0.73598 | Million barrels per day (MMb/d) | 0.73598
2035 | Alberta Light | Current Measures | 0.75743 | Million barrels per day (MMb/d) | 0.75743
2036 | Alberta Light | Current Measures | 0.78381 | Million barrels per day (MMb/d) | 0.78381
2037 | Alberta Light | Current Measures | 0.8129 | Million barrels per day (MMb/d) | 0.8129
2038 | Alberta Light | Current Measures | 0.84019 | Million barrels per day (MMb/d) | 0.84019
2039 | Alberta Light | Current Measures | 0.86519 | Million barrels per day (MMb/d) | 0.86519
2040 | Alberta Light | Current Measures | 0.89111 | Million barrels per day (MMb/d) | 0.89111
2041 | Alberta Light | Current Measures | 0.90978 | Million barrels per day (MMb/d) | 0.90978
2042 | Alberta Light | Current Measures | 0.92255 | Million barrels per day (MMb/d) | 0.92255
2043 | Alberta Light | Current Measures | 0.93248 | Million barrels per day (MMb/d) | 0.93248
2044 | Alberta Light | Current Measures | 0.94074 | Million barrels per day (MMb/d) | 0.94074
2045 | Alberta Light | Current Measures | 0.94613 | Million barrels per day (MMb/d) | 0.94613
2046 | Alberta Light | Current Measures | 0.94918 | Million barrels per day (MMb/d) | 0.94918
2047 | Alberta Light | Current Measures | 0.95127 | Million barrels per day (MMb/d) | 0.95127
2048 | Alberta Light | Current Measures | 0.9508 | Million barrels per day (MMb/d) | 0.9508
2049 | Alberta Light | Current Measures | 0.94839 | Million barrels per day (MMb/d) | 0.94839
2050 | Alberta Light | Current Measures | 0.94393 | Million barrels per day (MMb/d) | 0.94393
2010 | Alberta Light | Global Net-zero | 0.31794 | Million barrels per day (MMb/d) | 0.31794
2011 | Alberta Light | Global Net-zero | 0.34974 | Million barrels per day (MMb/d) | 0.34974
2012 | Alberta Light | Global Net-zero | 0.41003 | Million barrels per day (MMb/d) | 0.41003
2013 | Alberta Light | Global Net-zero | 0.43329 | Million barrels per day (MMb/d) | 0.43329
2014 | Alberta Light | Global Net-zero | 0.44492 | Million barrels per day (MMb/d) | 0.44492
2015 | Alberta Light | Global Net-zero | 0.39842 | Million barrels per day (MMb/d) | 0.39842
2016 | Alberta Light | Global Net-zero | 0.32971 | Million barrels per day (MMb/d) | 0.32971
2017 | Alberta Light | Global Net-zero | 0.33433 | Million barrels per day (MMb/d) | 0.33433
2018 | Alberta Light | Global Net-zero | 0.37628 | Million barrels per day (MMb/d) | 0.37628
2019 | Alberta Light | Global Net-zero | 0.37685 | Million barrels per day (MMb/d) | 0.37685
2020 | Alberta Light | Global Net-zero | 0.3276 | Million barrels per day (MMb/d) | 0.3276
2021 | Alberta Light | Global Net-zero | 0.33594 | Million barrels per day (MMb/d) | 0.33594
2022 | Alberta Light | Global Net-zero | 0.39514 | Million barrels per day (MMb/d) | 0.39514
2023 | Alberta Light | Global Net-zero | 0.45871 | Million barrels per day (MMb/d) | 0.45871
2024 | Alberta Light | Global Net-zero | 0.50681 | Million barrels per day (MMb/d) | 0.50681
2025 | Alberta Light | Global Net-zero | 0.53757 | Million barrels per day (MMb/d) | 0.53757
2026 | Alberta Light | Global Net-zero | 0.54913 | Million barrels per day (MMb/d) | 0.54913
2027 | Alberta Light | Global Net-zero | 0.54575 | Million barrels per day (MMb/d) | 0.54575
2028 | Alberta Light | Global Net-zero | 0.52979 | Million barrels per day (MMb/d) | 0.52979
2029 | Alberta Light | Global Net-zero | 0.50986 | Million barrels per day (MMb/d) | 0.50986
2030 | Alberta Light | Global Net-zero | 0.48045 | Million barrels per day (MMb/d) | 0.48045
2031 | Alberta Light | Global Net-zero | 0.45573 | Million barrels per day (MMb/d) | 0.45573
2032 | Alberta Light | Global Net-zero | 0.44064 | Million barrels per day (MMb/d) | 0.44064
2033 | Alberta Light | Global Net-zero | 0.42993 | Million barrels per day (MMb/d) | 0.42993
2034 | Alberta Light | Global Net-zero | 0.42044 | Million barrels per day (MMb/d) | 0.42044
2035 | Alberta Light | Global Net-zero | 0.41246 | Million barrels per day (MMb/d) | 0.41246
2036 | Alberta Light | Global Net-zero | 0.40791 | Million barrels per day (MMb/d) | 0.40791
2037 | Alberta Light | Global Net-zero | 0.40499 | Million barrels per day (MMb/d) | 0.40499
2038 | Alberta Light | Global Net-zero | 0.40081 | Million barrels per day (MMb/d) | 0.40081
2039 | Alberta Light | Global Net-zero | 0.39384 | Million barrels per day (MMb/d) | 0.39384
2040 | Alberta Light | Global Net-zero | 0.38678 | Million barrels per day (MMb/d) | 0.38678
2041 | Alberta Light | Global Net-zero | 0.37612 | Million barrels per day (MMb/d) | 0.37612
2042 | Alberta Light | Global Net-zero | 0.36291 | Million barrels per day (MMb/d) | 0.36291
2043 | Alberta Light | Global Net-zero | 0.34916 | Million barrels per day (MMb/d) | 0.34916
2044 | Alberta Light | Global Net-zero | 0.33534 | Million barrels per day (MMb/d) | 0.33534
2045 | Alberta Light | Global Net-zero | 0.3208 | Million barrels per day (MMb/d) | 0.3208
2046 | Alberta Light | Global Net-zero | 0.30614 | Million barrels per day (MMb/d) | 0.30614
2047 | Alberta Light | Global Net-zero | 0.29223 | Million barrels per day (MMb/d) | 0.29223
2048 | Alberta Light | Global Net-zero | 0.27817 | Million barrels per day (MMb/d) | 0.27817
2049 | Alberta Light | Global Net-zero | 0.26453 | Million barrels per day (MMb/d) | 0.26453
2050 | Alberta Light | Global Net-zero | 0.25143 | Million barrels per day (MMb/d) | 0.25143
2010 | British Columbia Heavy | Canada Net-zero | 0 | Million barrels per day (MMb/d) | 0
2011 | British Columbia Heavy | Canada Net-zero | 0 | Million barrels per day (MMb/d) | 0
2012 | British Columbia Heavy | Canada Net-zero | 0 | Million barrels per day (MMb/d) | 0
2013 | British Columbia Heavy | Canada Net-zero | 0 | Million barrels per day (MMb/d) | 0
2014 | British Columbia Heavy | Canada Net-zero | 0 | Million barrels per day (MMb/d) | 0
2015 | British Columbia Heavy | Canada Net-zero | 0 | Million barrels per day (MMb/d) | 0
2016 | British Columbia Heavy | Canada Net-zero | 0 | Million barrels per day (MMb/d) | 0
2017 | British Columbia Heavy | Canada Net-zero | 0 | Million barrels per day (MMb/d) | 0
2018 | British Columbia Heavy | Canada Net-zero | 0 | Million barrels per day (MMb/d) | 0
2019 | British Columbia Heavy | Canada Net-zero | 0 | Million barrels per day (MMb/d) | 0
2020 | British Columbia Heavy | Canada Net-zero | 0 | Million barrels per day (MMb/d) | 0
2021 | British Columbia Heavy | Canada Net-zero | 0 | Million barrels per day (MMb/d) | 0
2022 | British Columbia Heavy | Canada Net-zero | 3.44e-07 | Million barrels per day (MMb/d) | 3.44e-07
2023 | British Columbia Heavy | Canada Net-zero | 3.23e-07 | Million barrels per day (MMb/d) | 3.23e-07
2024 | British Columbia Heavy | Canada Net-zero | 2.98e-07 | Million barrels per day (MMb/d) | 2.98e-07
2025 | British Columbia Heavy | Canada Net-zero | 2.75e-07 | Million barrels per day (MMb/d) | 2.75e-07
2026 | British Columbia Heavy | Canada Net-zero | 2.58e-07 | Million barrels per day (MMb/d) | 2.58e-07
2027 | British Columbia Heavy | Canada Net-zero | 2.45e-07 | Million barrels per day (MMb/d) | 2.45e-07
2028 | British Columbia Heavy | Canada Net-zero | 2.33e-07 | Million barrels per day (MMb/d) | 2.33e-07
2029 | British Columbia Heavy | Canada Net-zero | 2.22e-07 | Million barrels per day (MMb/d) | 2.22e-07
2030 | British Columbia Heavy | Canada Net-zero | 2.11e-07 | Million barrels per day (MMb/d) | 2.11e-07
2031 | British Columbia Heavy | Canada Net-zero | 2.01e-07 | Million barrels per day (MMb/d) | 2.01e-07
2032 | British Columbia Heavy | Canada Net-zero | 1.91e-07 | Million barrels per day (MMb/d) | 1.91e-07
2033 | British Columbia Heavy | Canada Net-zero | 1.82e-07 | Million barrels per day (MMb/d) | 1.82e-07
2034 | British Columbia Heavy | Canada Net-zero | 1.73e-07 | Million barrels per day (MMb/d) | 1.73e-07
2035 | British Columbia Heavy | Canada Net-zero | 1.64e-07 | Million barrels per day (MMb/d) | 1.64e-07
2036 | British Columbia Heavy | Canada Net-zero | 1.56e-07 | Million barrels per day (MMb/d) | 1.56e-07
2037 | British Columbia Heavy | Canada Net-zero | 1.49e-07 | Million barrels per day (MMb/d) | 1.49e-07
2038 | British Columbia Heavy | Canada Net-zero | 1.41e-07 | Million barrels per day (MMb/d) | 1.41e-07
2039 | British Columbia Heavy | Canada Net-zero | 1.35e-07 | Million barrels per day (MMb/d) | 1.35e-07
2040 | British Columbia Heavy | Canada Net-zero | 1.28e-07 | Million barrels per day (MMb/d) | 1.28e-07
2041 | British Columbia Heavy | Canada Net-zero | 1.22e-07 | Million barrels per day (MMb/d) | 1.22e-07
2042 | British Columbia Heavy | Canada Net-zero | 1.16e-07 | Million barrels per day (MMb/d) | 1.16e-07
2043 | British Columbia Heavy | Canada Net-zero | 1.1e-07 | Million barrels per day (MMb/d) | 1.1e-07
2044 | British Columbia Heavy | Canada Net-zero | 1.05e-07 | Million barrels per day (MMb/d) | 1.05e-07
2045 | British Columbia Heavy | Canada Net-zero | 1e-07 | Million barrels per day (MMb/d) | 1e-07
2046 | British Columbia Heavy | Canada Net-zero | 9.5e-08 | Million barrels per day (MMb/d) | 9.5e-08
2047 | British Columbia Heavy | Canada Net-zero | 9e-08 | Million barrels per day (MMb/d) | 9e-08
2048 | British Columbia Heavy | Canada Net-zero | 8.6e-08 | Million barrels per day (MMb/d) | 8.6e-08
2049 | British Columbia Heavy | Canada Net-zero | 8.2e-08 | Million barrels per day (MMb/d) | 8.2e-08
2050 | British Columbia Heavy | Canada Net-zero | 7.8e-08 | Million barrels per day (MMb/d) | 7.8e-08
2010 | British Columbia Heavy | Current Measures | 0 | Million barrels per day (MMb/d) | 0
2011 | British Columbia Heavy | Current Measures | 0 | Million barrels per day (MMb/d) | 0
2012 | British Columbia Heavy | Current Measures | 0 | Million barrels per day (MMb/d) | 0
2013 | British Columbia Heavy | Current Measures | 0 | Million barrels per day (MMb/d) | 0
2014 | British Columbia Heavy | Current Measures | 0 | Million barrels per day (MMb/d) | 0
2015 | British Columbia Heavy | Current Measures | 0 | Million barrels per day (MMb/d) | 0
2016 | British Columbia Heavy | Current Measures | 0 | Million barrels per day (MMb/d) | 0
2017 | British Columbia Heavy | Current Measures | 0 | Million barrels per day (MMb/d) | 0
2018 | British Columbia Heavy | Current Measures | 0 | Million barrels per day (MMb/d) | 0
2019 | British Columbia Heavy | Current Measures | 0 | Million barrels per day (MMb/d) | 0
2020 | British Columbia Heavy | Current Measures | 0 | Million barrels per day (MMb/d) | 0
2021 | British Columbia Heavy | Current Measures | 0 | Million barrels per day (MMb/d) | 0
2022 | British Columbia Heavy | Current Measures | 3.44e-07 | Million barrels per day (MMb/d) | 3.44e-07
2023 | British Columbia Heavy | Current Measures | 3.23e-07 | Million barrels per day (MMb/d) | 3.23e-07
2024 | British Columbia Heavy | Current Measures | 2.98e-07 | Million barrels per day (MMb/d) | 2.98e-07
2025 | British Columbia Heavy | Current Measures | 2.75e-07 | Million barrels per day (MMb/d) | 2.75e-07
2026 | British Columbia Heavy | Current Measures | 2.58e-07 | Million barrels per day (MMb/d) | 2.58e-07
2027 | British Columbia Heavy | Current Measures | 2.45e-07 | Million barrels per day (MMb/d) | 2.45e-07
2028 | British Columbia Heavy | Current Measures | 2.33e-07 | Million barrels per day (MMb/d) | 2.33e-07
2029 | British Columbia Heavy | Current Measures | 2.22e-07 | Million barrels per day (MMb/d) | 2.22e-07
2030 | British Columbia Heavy | Current Measures | 2.11e-07 | Million barrels per day (MMb/d) | 2.11e-07
2031 | British Columbia Heavy | Current Measures | 2.01e-07 | Million barrels per day (MMb/d) | 2.01e-07
2032 | British Columbia Heavy | Current Measures | 1.91e-07 | Million barrels per day (MMb/d) | 1.91e-07
2033 | British Columbia Heavy | Current Measures | 1.82e-07 | Million barrels per day (MMb/d) | 1.82e-07
2034 | British Columbia Heavy | Current Measures | 1.73e-07 | Million barrels per day (MMb/d) | 1.73e-07
2035 | British Columbia Heavy | Current Measures | 1.64e-07 | Million barrels per day (MMb/d) | 1.64e-07
2036 | British Columbia Heavy | Current Measures | 1.56e-07 | Million barrels per day (MMb/d) | 1.56e-07
2037 | British Columbia Heavy | Current Measures | 1.49e-07 | Million barrels per day (MMb/d) | 1.49e-07
2038 | British Columbia Heavy | Current Measures | 1.41e-07 | Million barrels per day (MMb/d) | 1.41e-07
2039 | British Columbia Heavy | Current Measures | 1.35e-07 | Million barrels per day (MMb/d) | 1.35e-07
2040 | British Columbia Heavy | Current Measures | 1.28e-07 | Million barrels per day (MMb/d) | 1.28e-07
2041 | British Columbia Heavy | Current Measures | 1.22e-07 | Million barrels per day (MMb/d) | 1.22e-07
2042 | British Columbia Heavy | Current Measures | 1.16e-07 | Million barrels per day (MMb/d) | 1.16e-07
2043 | British Columbia Heavy | Current Measures | 1.1e-07 | Million barrels per day (MMb/d) | 1.1e-07
2044 | British Columbia Heavy | Current Measures | 1.05e-07 | Million barrels per day (MMb/d) | 1.05e-07
2045 | British Columbia Heavy | Current Measures | 1e-07 | Million barrels per day (MMb/d) | 1e-07
2046 | British Columbia Heavy | Current Measures | 9.5e-08 | Million barrels per day (MMb/d) | 9.5e-08
2047 | British Columbia Heavy | Current Measures | 9e-08 | Million barrels per day (MMb/d) | 9e-08
2048 | British Columbia Heavy | Current Measures | 8.6e-08 | Million barrels per day (MMb/d) | 8.6e-08
2049 | British Columbia Heavy | Current Measures | 8.2e-08 | Million barrels per day (MMb/d) | 8.2e-08
2050 | British Columbia Heavy | Current Measures | 7.8e-08 | Million barrels per day (MMb/d) | 7.8e-08
2010 | British Columbia Heavy | Global Net-zero | 0 | Million barrels per day (MMb/d) | 0
2011 | British Columbia Heavy | Global Net-zero | 0 | Million barrels per day (MMb/d) | 0
2012 | British Columbia Heavy | Global Net-zero | 0 | Million barrels per day (MMb/d) | 0
2013 | British Columbia Heavy | Global Net-zero | 0 | Million barrels per day (MMb/d) | 0
2014 | British Columbia Heavy | Global Net-zero | 0 | Million barrels per day (MMb/d) | 0
2015 | British Columbia Heavy | Global Net-zero | 0 | Million barrels per day (MMb/d) | 0
2016 | British Columbia Heavy | Global Net-zero | 0 | Million barrels per day (MMb/d) | 0
2017 | British Columbia Heavy | Global Net-zero | 0 | Million barrels per day (MMb/d) | 0
2018 | British Columbia Heavy | Global Net-zero | 0 | Million barrels per day (MMb/d) | 0
2019 | British Columbia Heavy | Global Net-zero | 0 | Million barrels per day (MMb/d) | 0
2020 | British Columbia Heavy | Global Net-zero | 0 | Million barrels per day (MMb/d) | 0
2021 | British Columbia Heavy | Global Net-zero | 0 | Million barrels per day (MMb/d) | 0
2022 | British Columbia Heavy | Global Net-zero | 3.44e-07 | Million barrels per day (MMb/d) | 3.44e-07
2023 | British Columbia Heavy | Global Net-zero | 3.23e-07 | Million barrels per day (MMb/d) | 3.23e-07
2024 | British Columbia Heavy | Global Net-zero | 2.98e-07 | Million barrels per day (MMb/d) | 2.98e-07
2025 | British Columbia Heavy | Global Net-zero | 2.75e-07 | Million barrels per day (MMb/d) | 2.75e-07
2026 | British Columbia Heavy | Global Net-zero | 2.58e-07 | Million barrels per day (MMb/d) | 2.58e-07
2027 | British Columbia Heavy | Global Net-zero | 2.45e-07 | Million barrels per day (MMb/d) | 2.45e-07
2028 | British Columbia Heavy | Global Net-zero | 2.33e-07 | Million barrels per day (MMb/d) | 2.33e-07
2029 | British Columbia Heavy | Global Net-zero | 2.22e-07 | Million barrels per day (MMb/d) | 2.22e-07
2030 | British Columbia Heavy | Global Net-zero | 2.11e-07 | Million barrels per day (MMb/d) | 2.11e-07
2031 | British Columbia Heavy | Global Net-zero | 2.01e-07 | Million barrels per day (MMb/d) | 2.01e-07
2032 | British Columbia Heavy | Global Net-zero | 1.91e-07 | Million barrels per day (MMb/d) | 1.91e-07
2033 | British Columbia Heavy | Global Net-zero | 1.82e-07 | Million barrels per day (MMb/d) | 1.82e-07
2034 | British Columbia Heavy | Global Net-zero | 1.73e-07 | Million barrels per day (MMb/d) | 1.73e-07
2035 | British Columbia Heavy | Global Net-zero | 1.64e-07 | Million barrels per day (MMb/d) | 1.64e-07
2036 | British Columbia Heavy | Global Net-zero | 1.56e-07 | Million barrels per day (MMb/d) | 1.56e-07
2037 | British Columbia Heavy | Global Net-zero | 1.49e-07 | Million barrels per day (MMb/d) | 1.49e-07
2038 | British Columbia Heavy | Global Net-zero | 1.41e-07 | Million barrels per day (MMb/d) | 1.41e-07
2039 | British Columbia Heavy | Global Net-zero | 1.35e-07 | Million barrels per day (MMb/d) | 1.35e-07
2040 | British Columbia Heavy | Global Net-zero | 1.28e-07 | Million barrels per day (MMb/d) | 1.28e-07
2041 | British Columbia Heavy | Global Net-zero | 1.22e-07 | Million barrels per day (MMb/d) | 1.22e-07
2042 | British Columbia Heavy | Global Net-zero | 1.16e-07 | Million barrels per day (MMb/d) | 1.16e-07
2043 | British Columbia Heavy | Global Net-zero | 1.1e-07 | Million barrels per day (MMb/d) | 1.1e-07
2044 | British Columbia Heavy | Global Net-zero | 1.05e-07 | Million barrels per day (MMb/d) | 1.05e-07
2045 | British Columbia Heavy | Global Net-zero | 1e-07 | Million barrels per day (MMb/d) | 1e-07
2046 | British Columbia Heavy | Global Net-zero | 9.5e-08 | Million barrels per day (MMb/d) | 9.5e-08
2047 | British Columbia Heavy | Global Net-zero | 9e-08 | Million barrels per day (MMb/d) | 9e-08
2048 | British Columbia Heavy | Global Net-zero | 8.6e-08 | Million barrels per day (MMb/d) | 8.6e-08
2049 | British Columbia Heavy | Global Net-zero | 8.2e-08 | Million barrels per day (MMb/d) | 8.2e-08
2050 | British Columbia Heavy | Global Net-zero | 7.8e-08 | Million barrels per day (MMb/d) | 7.8e-08
2010 | British Columbia Light | Canada Net-zero | 0.021794 | Million barrels per day (MMb/d) | 0.021794
2011 | British Columbia Light | Canada Net-zero | 0.020363 | Million barrels per day (MMb/d) | 0.020363
2012 | British Columbia Light | Canada Net-zero | 0.020918 | Million barrels per day (MMb/d) | 0.020918
2013 | British Columbia Light | Canada Net-zero | 0.019647 | Million barrels per day (MMb/d) | 0.019647
2014 | British Columbia Light | Canada Net-zero | 0.021467 | Million barrels per day (MMb/d) | 0.021467
2015 | British Columbia Light | Canada Net-zero | 0.021238 | Million barrels per day (MMb/d) | 0.021238
2016 | British Columbia Light | Canada Net-zero | 0.023236 | Million barrels per day (MMb/d) | 0.023236
2017 | British Columbia Light | Canada Net-zero | 0.02125 | Million barrels per day (MMb/d) | 0.02125
2018 | British Columbia Light | Canada Net-zero | 0.02074 | Million barrels per day (MMb/d) | 0.02074
2019 | British Columbia Light | Canada Net-zero | 0.016125 | Million barrels per day (MMb/d) | 0.016125
2020 | British Columbia Light | Canada Net-zero | 0.013584 | Million barrels per day (MMb/d) | 0.013584
2021 | British Columbia Light | Canada Net-zero | 0.011665 | Million barrels per day (MMb/d) | 0.011665
2022 | British Columbia Light | Canada Net-zero | 0.011437 | Million barrels per day (MMb/d) | 0.011437
2023 | British Columbia Light | Canada Net-zero | 0.010039 | Million barrels per day (MMb/d) | 0.010039
2024 | British Columbia Light | Canada Net-zero | 0.0086279 | Million barrels per day (MMb/d) | 0.0086279
2025 | British Columbia Light | Canada Net-zero | 0.0074968 | Million barrels per day (MMb/d) | 0.0074968
2026 | British Columbia Light | Canada Net-zero | 0.0066617 | Million barrels per day (MMb/d) | 0.0066617
2027 | British Columbia Light | Canada Net-zero | 0.0060438 | Million barrels per day (MMb/d) | 0.0060438
2028 | British Columbia Light | Canada Net-zero | 0.0055269 | Million barrels per day (MMb/d) | 0.0055269
2029 | British Columbia Light | Canada Net-zero | 0.0050666 | Million barrels per day (MMb/d) | 0.0050666
2030 | British Columbia Light | Canada Net-zero | 0.0046548 | Million barrels per day (MMb/d) | 0.0046548
2031 | British Columbia Light | Canada Net-zero | 0.004285 | Million barrels per day (MMb/d) | 0.004285
2032 | British Columbia Light | Canada Net-zero | 0.0039518 | Million barrels per day (MMb/d) | 0.0039518
2033 | British Columbia Light | Canada Net-zero | 0.0036504 | Million barrels per day (MMb/d) | 0.0036504
2034 | British Columbia Light | Canada Net-zero | 0.0033771 | Million barrels per day (MMb/d) | 0.0033771
2035 | British Columbia Light | Canada Net-zero | 0.0031224 | Million barrels per day (MMb/d) | 0.0031224
2036 | British Columbia Light | Canada Net-zero | 0.002884 | Million barrels per day (MMb/d) | 0.002884
2037 | British Columbia Light | Canada Net-zero | 0.0026779 | Million barrels per day (MMb/d) | 0.0026779
2038 | British Columbia Light | Canada Net-zero | 0.0024892 | Million barrels per day (MMb/d) | 0.0024892
2039 | British Columbia Light | Canada Net-zero | 0.0022916 | Million barrels per day (MMb/d) | 0.0022916
2040 | British Columbia Light | Canada Net-zero | 0.002129 | Million barrels per day (MMb/d) | 0.002129
2041 | British Columbia Light | Canada Net-zero | 0.001984 | Million barrels per day (MMb/d) | 0.001984
2042 | British Columbia Light | Canada Net-zero | 0.0018505 | Million barrels per day (MMb/d) | 0.0018505
2043 | British Columbia Light | Canada Net-zero | 0.0017273 | Million barrels per day (MMb/d) | 0.0017273
2044 | British Columbia Light | Canada Net-zero | 0.0016135 | Million barrels per day (MMb/d) | 0.0016135
2045 | British Columbia Light | Canada Net-zero | 0.0015083 | Million barrels per day (MMb/d) | 0.0015083
2046 | British Columbia Light | Canada Net-zero | 0.001411 | Million barrels per day (MMb/d) | 0.001411
2047 | British Columbia Light | Canada Net-zero | 0.0013207 | Million barrels per day (MMb/d) | 0.0013207
2048 | British Columbia Light | Canada Net-zero | 0.001237 | Million barrels per day (MMb/d) | 0.001237
2049 | British Columbia Light | Canada Net-zero | 0.0011593 | Million barrels per day (MMb/d) | 0.0011593
2050 | British Columbia Light | Canada Net-zero | 0.0010871 | Million barrels per day (MMb/d) | 0.0010871
2010 | British Columbia Light | Current Measures | 0.021794 | Million barrels per day (MMb/d) | 0.021794
2011 | British Columbia Light | Current Measures | 0.020363 | Million barrels per day (MMb/d) | 0.020363
2012 | British Columbia Light | Current Measures | 0.020918 | Million barrels per day (MMb/d) | 0.020918
2013 | British Columbia Light | Current Measures | 0.019647 | Million barrels per day (MMb/d) | 0.019647
2014 | British Columbia Light | Current Measures | 0.021467 | Million barrels per day (MMb/d) | 0.021467
2015 | British Columbia Light | Current Measures | 0.021238 | Million barrels per day (MMb/d) | 0.021238
2016 | British Columbia Light | Current Measures | 0.023236 | Million barrels per day (MMb/d) | 0.023236
2017 | British Columbia Light | Current Measures | 0.02125 | Million barrels per day (MMb/d) | 0.02125
2018 | British Columbia Light | Current Measures | 0.02074 | Million barrels per day (MMb/d) | 0.02074
2019 | British Columbia Light | Current Measures | 0.016125 | Million barrels per day (MMb/d) | 0.016125
2020 | British Columbia Light | Current Measures | 0.013584 | Million barrels per day (MMb/d) | 0.013584
2021 | British Columbia Light | Current Measures | 0.011665 | Million barrels per day (MMb/d) | 0.011665
2022 | British Columbia Light | Current Measures | 0.011437 | Million barrels per day (MMb/d) | 0.011437
2023 | British Columbia Light | Current Measures | 0.010039 | Million barrels per day (MMb/d) | 0.010039
2024 | British Columbia Light | Current Measures | 0.0086279 | Million barrels per day (MMb/d) | 0.0086279
2025 | British Columbia Light | Current Measures | 0.0074968 | Million barrels per day (MMb/d) | 0.0074968
2026 | British Columbia Light | Current Measures | 0.0066617 | Million barrels per day (MMb/d) | 0.0066617
2027 | British Columbia Light | Current Measures | 0.0060438 | Million barrels per day (MMb/d) | 0.0060438
2028 | British Columbia Light | Current Measures | 0.0055269 | Million barrels per day (MMb/d) | 0.0055269
2029 | British Columbia Light | Current Measures | 0.0050666 | Million barrels per day (MMb/d) | 0.0050666
2030 | British Columbia Light | Current Measures | 0.0046548 | Million barrels per day (MMb/d) | 0.0046548
2031 | British Columbia Light | Current Measures | 0.004285 | Million barrels per day (MMb/d) | 0.004285
2032 | British Columbia Light | Current Measures | 0.0039518 | Million barrels per day (MMb/d) | 0.0039518
2033 | British Columbia Light | Current Measures | 0.0036504 | Million barrels per day (MMb/d) | 0.0036504
2034 | British Columbia Light | Current Measures | 0.0033771 | Million barrels per day (MMb/d) | 0.0033771
2035 | British Columbia Light | Current Measures | 0.0031224 | Million barrels per day (MMb/d) | 0.0031224
2036 | British Columbia Light | Current Measures | 0.002884 | Million barrels per day (MMb/d) | 0.002884
2037 | British Columbia Light | Current Measures | 0.0026779 | Million barrels per day (MMb/d) | 0.0026779
2038 | British Columbia Light | Current Measures | 0.0024892 | Million barrels per day (MMb/d) | 0.0024892
2039 | British Columbia Light | Current Measures | 0.0022916 | Million barrels per day (MMb/d) | 0.0022916
2040 | British Columbia Light | Current Measures | 0.002129 | Million barrels per day (MMb/d) | 0.002129
2041 | British Columbia Light | Current Measures | 0.001984 | Million barrels per day (MMb/d) | 0.001984
2042 | British Columbia Light | Current Measures | 0.0018505 | Million barrels per day (MMb/d) | 0.0018505
2043 | British Columbia Light | Current Measures | 0.0017273 | Million barrels per day (MMb/d) | 0.0017273
2044 | British Columbia Light | Current Measures | 0.0016135 | Million barrels per day (MMb/d) | 0.0016135
2045 | British Columbia Light | Current Measures | 0.0015083 | Million barrels per day (MMb/d) | 0.0015083
2046 | British Columbia Light | Current Measures | 0.001411 | Million barrels per day (MMb/d) | 0.001411
2047 | British Columbia Light | Current Measures | 0.0013207 | Million barrels per day (MMb/d) | 0.0013207
2048 | British Columbia Light | Current Measures | 0.001237 | Million barrels per day (MMb/d) | 0.001237
2049 | British Columbia Light | Current Measures | 0.0011593 | Million barrels per day (MMb/d) | 0.0011593
2050 | British Columbia Light | Current Measures | 0.0010871 | Million barrels per day (MMb/d) | 0.0010871
2010 | British Columbia Light | Global Net-zero | 0.021794 | Million barrels per day (MMb/d) | 0.021794
2011 | British Columbia Light | Global Net-zero | 0.020363 | Million barrels per day (MMb/d) | 0.020363
2012 | British Columbia Light | Global Net-zero | 0.020918 | Million barrels per day (MMb/d) | 0.020918
2013 | British Columbia Light | Global Net-zero | 0.019647 | Million barrels per day (MMb/d) | 0.019647
2014 | British Columbia Light | Global Net-zero | 0.021467 | Million barrels per day (MMb/d) | 0.021467
2015 | British Columbia Light | Global Net-zero | 0.021238 | Million barrels per day (MMb/d) | 0.021238
2016 | British Columbia Light | Global Net-zero | 0.023236 | Million barrels per day (MMb/d) | 0.023236
2017 | British Columbia Light | Global Net-zero | 0.02125 | Million barrels per day (MMb/d) | 0.02125
2018 | British Columbia Light | Global Net-zero | 0.02074 | Million barrels per day (MMb/d) | 0.02074
2019 | British Columbia Light | Global Net-zero | 0.016125 | Million barrels per day (MMb/d) | 0.016125
2020 | British Columbia Light | Global Net-zero | 0.013584 | Million barrels per day (MMb/d) | 0.013584
2021 | British Columbia Light | Global Net-zero | 0.011665 | Million barrels per day (MMb/d) | 0.011665
2022 | British Columbia Light | Global Net-zero | 0.011437 | Million barrels per day (MMb/d) | 0.011437
2023 | British Columbia Light | Global Net-zero | 0.010039 | Million barrels per day (MMb/d) | 0.010039
2024 | British Columbia Light | Global Net-zero | 0.0086279 | Million barrels per day (MMb/d) | 0.0086279
2025 | British Columbia Light | Global Net-zero | 0.0074968 | Million barrels per day (MMb/d) | 0.0074968
2026 | British Columbia Light | Global Net-zero | 0.0066617 | Million barrels per day (MMb/d) | 0.0066617
2027 | British Columbia Light | Global Net-zero | 0.0060438 | Million barrels per day (MMb/d) | 0.0060438
2028 | British Columbia Light | Global Net-zero | 0.0055269 | Million barrels per day (MMb/d) | 0.0055269
2029 | British Columbia Light | Global Net-zero | 0.0050666 | Million barrels per day (MMb/d) | 0.0050666
2030 | British Columbia Light | Global Net-zero | 0.0046548 | Million barrels per day (MMb/d) | 0.0046548
2031 | British Columbia Light | Global Net-zero | 0.004285 | Million barrels per day (MMb/d) | 0.004285
2032 | British Columbia Light | Global Net-zero | 0.0039518 | Million barrels per day (MMb/d) | 0.0039518
2033 | British Columbia Light | Global Net-zero | 0.0036504 | Million barrels per day (MMb/d) | 0.0036504
2034 | British Columbia Light | Global Net-zero | 0.0033771 | Million barrels per day (MMb/d) | 0.0033771
2035 | British Columbia Light | Global Net-zero | 0.0031224 | Million barrels per day (MMb/d) | 0.0031224
2036 | British Columbia Light | Global Net-zero | 0.002884 | Million barrels per day (MMb/d) | 0.002884
2037 | British Columbia Light | Global Net-zero | 0.0026779 | Million barrels per day (MMb/d) | 0.0026779
2038 | British Columbia Light | Global Net-zero | 0.0024892 | Million barrels per day (MMb/d) | 0.0024892
2039 | British Columbia Light | Global Net-zero | 0.0022916 | Million barrels per day (MMb/d) | 0.0022916
2040 | British Columbia Light | Global Net-zero | 0.002129 | Million barrels per day (MMb/d) | 0.002129
2041 | British Columbia Light | Global Net-zero | 0.001984 | Million barrels per day (MMb/d) | 0.001984
2042 | British Columbia Light | Global Net-zero | 0.0018505 | Million barrels per day (MMb/d) | 0.0018505
2043 | British Columbia Light | Global Net-zero | 0.0017273 | Million barrels per day (MMb/d) | 0.0017273
2044 | British Columbia Light | Global Net-zero | 0.0016135 | Million barrels per day (MMb/d) | 0.0016135
2045 | British Columbia Light | Global Net-zero | 0.0015083 | Million barrels per day (MMb/d) | 0.0015083
2046 | British Columbia Light | Global Net-zero | 0.001411 | Million barrels per day (MMb/d) | 0.001411
2047 | British Columbia Light | Global Net-zero | 0.0013207 | Million barrels per day (MMb/d) | 0.0013207
2048 | British Columbia Light | Global Net-zero | 0.001237 | Million barrels per day (MMb/d) | 0.001237
2049 | British Columbia Light | Global Net-zero | 0.0011593 | Million barrels per day (MMb/d) | 0.0011593
2050 | British Columbia Light | Global Net-zero | 0.0010871 | Million barrels per day (MMb/d) | 0.0010871
2010 | Manitoba Heavy | Canada Net-zero | 0 | Million barrels per day (MMb/d) | 0
2011 | Manitoba Heavy | Canada Net-zero | 0 | Million barrels per day (MMb/d) | 0
2012 | Manitoba Heavy | Canada Net-zero | 0 | Million barrels per day (MMb/d) | 0
2013 | Manitoba Heavy | Canada Net-zero | 0 | Million barrels per day (MMb/d) | 0
2014 | Manitoba Heavy | Canada Net-zero | 0 | Million barrels per day (MMb/d) | 0
2015 | Manitoba Heavy | Canada Net-zero | 0 | Million barrels per day (MMb/d) | 0
2016 | Manitoba Heavy | Canada Net-zero | 0 | Million barrels per day (MMb/d) | 0
2017 | Manitoba Heavy | Canada Net-zero | 0 | Million barrels per day (MMb/d) | 0
2018 | Manitoba Heavy | Canada Net-zero | 0 | Million barrels per day (MMb/d) | 0
2019 | Manitoba Heavy | Canada Net-zero | 0 | Million barrels per day (MMb/d) | 0
2020 | Manitoba Heavy | Canada Net-zero | 0 | Million barrels per day (MMb/d) | 0
2021 | Manitoba Heavy | Canada Net-zero | 0 | Million barrels per day (MMb/d) | 0
2022 | Manitoba Heavy | Canada Net-zero | 0 | Million barrels per day (MMb/d) | 0
2023 | Manitoba Heavy | Canada Net-zero | 0 | Million barrels per day (MMb/d) | 0
2024 | Manitoba Heavy | Canada Net-zero | 0 | Million barrels per day (MMb/d) | 0
2025 | Manitoba Heavy | Canada Net-zero | 0 | Million barrels per day (MMb/d) | 0
2026 | Manitoba Heavy | Canada Net-zero | 0 | Million barrels per day (MMb/d) | 0
2027 | Manitoba Heavy | Canada Net-zero | 0 | Million barrels per day (MMb/d) | 0
2028 | Manitoba Heavy | Canada Net-zero | 0 | Million barrels per day (MMb/d) | 0
2029 | Manitoba Heavy | Canada Net-zero | 0 | Million barrels per day (MMb/d) | 0
2030 | Manitoba Heavy | Canada Net-zero | 0 | Million barrels per day (MMb/d) | 0
2031 | Manitoba Heavy | Canada Net-zero | 0 | Million barrels per day (MMb/d) | 0
2032 | Manitoba Heavy | Canada Net-zero | 0 | Million barrels per day (MMb/d) | 0
2033 | Manitoba Heavy | Canada Net-zero | 0 | Million barrels per day (MMb/d) | 0
2034 | Manitoba Heavy | Canada Net-zero | 0 | Million barrels per day (MMb/d) | 0
2035 | Manitoba Heavy | Canada Net-zero | 0 | Million barrels per day (MMb/d) | 0
2036 | Manitoba Heavy | Canada Net-zero | 0 | Million barrels per day (MMb/d) | 0
2037 | Manitoba Heavy | Canada Net-zero | 0 | Million barrels per day (MMb/d) | 0
2038 | Manitoba Heavy | Canada Net-zero | 0 | Million barrels per day (MMb/d) | 0
2039 | Manitoba Heavy | Canada Net-zero | 0 | Million barrels per day (MMb/d) | 0
2040 | Manitoba Heavy | Canada Net-zero | 0 | Million barrels per day (MMb/d) | 0
2041 | Manitoba Heavy | Canada Net-zero | 0 | Million barrels per day (MMb/d) | 0
2042 | Manitoba Heavy | Canada Net-zero | 0 | Million barrels per day (MMb/d) | 0
2043 | Manitoba Heavy | Canada Net-zero | 0 | Million barrels per day (MMb/d) | 0
2044 | Manitoba Heavy | Canada Net-zero | 0 | Million barrels per day (MMb/d) | 0
2045 | Manitoba Heavy | Canada Net-zero | 0 | Million barrels per day (MMb/d) | 0
2046 | Manitoba Heavy | Canada Net-zero | 0 | Million barrels per day (MMb/d) | 0
2047 | Manitoba Heavy | Canada Net-zero | 0 | Million barrels per day (MMb/d) | 0
2048 | Manitoba Heavy | Canada Net-zero | 0 | Million barrels per day (MMb/d) | 0
2049 | Manitoba Heavy | Canada Net-zero | 0 | Million barrels per day (MMb/d) | 0
2050 | Manitoba Heavy | Canada Net-zero | 0 | Million barrels per day (MMb/d) | 0
2010 | Manitoba Heavy | Current Measures | 0 | Million barrels per day (MMb/d) | 0
2011 | Manitoba Heavy | Current Measures | 0 | Million barrels per day (MMb/d) | 0
2012 | Manitoba Heavy | Current Measures | 0 | Million barrels per day (MMb/d) | 0
2013 | Manitoba Heavy | Current Measures | 0 | Million barrels per day (MMb/d) | 0
2014 | Manitoba Heavy | Current Measures | 0 | Million barrels per day (MMb/d) | 0
2015 | Manitoba Heavy | Current Measures | 0 | Million barrels per day (MMb/d) | 0
2016 | Manitoba Heavy | Current Measures | 0 | Million barrels per day (MMb/d) | 0
2017 | Manitoba Heavy | Current Measures | 0 | Million barrels per day (MMb/d) | 0
2018 | Manitoba Heavy | Current Measures | 0 | Million barrels per day (MMb/d) | 0
2019 | Manitoba Heavy | Current Measures | 0 | Million barrels per day (MMb/d) | 0
2020 | Manitoba Heavy | Current Measures | 0 | Million barrels per day (MMb/d) | 0
2021 | Manitoba Heavy | Current Measures | 0 | Million barrels per day (MMb/d) | 0
2022 | Manitoba Heavy | Current Measures | 0 | Million barrels per day (MMb/d) | 0
2023 | Manitoba Heavy | Current Measures | 0 | Million barrels per day (MMb/d) | 0
2024 | Manitoba Heavy | Current Measures | 0 | Million barrels per day (MMb/d) | 0
2025 | Manitoba Heavy | Current Measures | 0 | Million barrels per day (MMb/d) | 0
2026 | Manitoba Heavy | Current Measures | 0 | Million barrels per day (MMb/d) | 0
2027 | Manitoba Heavy | Current Measures | 0 | Million barrels per day (MMb/d) | 0
2028 | Manitoba Heavy | Current Measures | 0 | Million barrels per day (MMb/d) | 0
2029 | Manitoba Heavy | Current Measures | 0 | Million barrels per day (MMb/d) | 0
2030 | Manitoba Heavy | Current Measures | 0 | Million barrels per day (MMb/d) | 0
2031 | Manitoba Heavy | Current Measures | 0 | Million barrels per day (MMb/d) | 0
2032 | Manitoba Heavy | Current Measures | 0 | Million barrels per day (MMb/d) | 0
2033 | Manitoba Heavy | Current Measures | 0 | Million barrels per day (MMb/d) | 0
2034 | Manitoba Heavy | Current Measures | 0 | Million barrels per day (MMb/d) | 0
2035 | Manitoba Heavy | Current Measures | 0 | Million barrels per day (MMb/d) | 0
2036 | Manitoba Heavy | Current Measures | 0 | Million barrels per day (MMb/d) | 0
2037 | Manitoba Heavy | Current Measures | 0 | Million barrels per day (MMb/d) | 0
2038 | Manitoba Heavy | Current Measures | 0 | Million barrels per day (MMb/d) | 0
2039 | Manitoba Heavy | Current Measures | 0 | Million barrels per day (MMb/d) | 0
2040 | Manitoba Heavy | Current Measures | 0 | Million barrels per day (MMb/d) | 0
2041 | Manitoba Heavy | Current Measures | 0 | Million barrels per day (MMb/d) | 0
2042 | Manitoba Heavy | Current Measures | 0 | Million barrels per day (MMb/d) | 0
2043 | Manitoba Heavy | Current Measures | 0 | Million barrels per day (MMb/d) | 0
2044 | Manitoba Heavy | Current Measures | 0 | Million barrels per day (MMb/d) | 0
2045 | Manitoba Heavy | Current Measures | 0 | Million barrels per day (MMb/d) | 0
2046 | Manitoba Heavy | Current Measures | 0 | Million barrels per day (MMb/d) | 0
2047 | Manitoba Heavy | Current Measures | 0 | Million barrels per day (MMb/d) | 0
2048 | Manitoba Heavy | Current Measures | 0 | Million barrels per day (MMb/d) | 0
2049 | Manitoba Heavy | Current Measures | 0 | Million barrels per day (MMb/d) | 0
2050 | Manitoba Heavy | Current Measures | 0 | Million barrels per day (MMb/d) | 0
2010 | Manitoba Heavy | Global Net-zero | 0 | Million barrels per day (MMb/d) | 0
2011 | Manitoba Heavy | Global Net-zero | 0 | Million barrels per day (MMb/d) | 0
2012 | Manitoba Heavy | Global Net-zero | 0 | Million barrels per day (MMb/d) | 0
2013 | Manitoba Heavy | Global Net-zero | 0 | Million barrels per day (MMb/d) | 0
2014 | Manitoba Heavy | Global Net-zero | 0 | Million barrels per day (MMb/d) | 0
2015 | Manitoba Heavy | Global Net-zero | 0 | Million barrels per day (MMb/d) | 0
2016 | Manitoba Heavy | Global Net-zero | 0 | Million barrels per day (MMb/d) | 0
2017 | Manitoba Heavy | Global Net-zero | 0 | Million barrels per day (MMb/d) | 0
2018 | Manitoba Heavy | Global Net-zero | 0 | Million barrels per day (MMb/d) | 0
2019 | Manitoba Heavy | Global Net-zero | 0 | Million barrels per day (MMb/d) | 0
2020 | Manitoba Heavy | Global Net-zero | 0 | Million barrels per day (MMb/d) | 0
2021 | Manitoba Heavy | Global Net-zero | 0 | Million barrels per day (MMb/d) | 0
2022 | Manitoba Heavy | Global Net-zero | 0 | Million barrels per day (MMb/d) | 0
2023 | Manitoba Heavy | Global Net-zero | 0 | Million barrels per day (MMb/d) | 0
2024 | Manitoba Heavy | Global Net-zero | 0 | Million barrels per day (MMb/d) | 0
2025 | Manitoba Heavy | Global Net-zero | 0 | Million barrels per day (MMb/d) | 0
2026 | Manitoba Heavy | Global Net-zero | 0 | Million barrels per day (MMb/d) | 0
2027 | Manitoba Heavy | Global Net-zero | 0 | Million barrels per day (MMb/d) | 0
2028 | Manitoba Heavy | Global Net-zero | 0 | Million barrels per day (MMb/d) | 0
2029 | Manitoba Heavy | Global Net-zero | 0 | Million barrels per day (MMb/d) | 0
2030 | Manitoba Heavy | Global Net-zero | 0 | Million barrels per day (MMb/d) | 0
2031 | Manitoba Heavy | Global Net-zero | 0 | Million barrels per day (MMb/d) | 0
2032 | Manitoba Heavy | Global Net-zero | 0 | Million barrels per day (MMb/d) | 0
2033 | Manitoba Heavy | Global Net-zero | 0 | Million barrels per day (MMb/d) | 0
2034 | Manitoba Heavy | Global Net-zero | 0 | Million barrels per day (MMb/d) | 0
2035 | Manitoba Heavy | Global Net-zero | 0 | Million barrels per day (MMb/d) | 0
2036 | Manitoba Heavy | Global Net-zero | 0 | Million barrels per day (MMb/d) | 0
2037 | Manitoba Heavy | Global Net-zero | 0 | Million barrels per day (MMb/d) | 0
2038 | Manitoba Heavy | Global Net-zero | 0 | Million barrels per day (MMb/d) | 0
2039 | Manitoba Heavy | Global Net-zero | 0 | Million barrels per day (MMb/d) | 0
2040 | Manitoba Heavy | Global Net-zero | 0 | Million barrels per day (MMb/d) | 0
2041 | Manitoba Heavy | Global Net-zero | 0 | Million barrels per day (MMb/d) | 0
2042 | Manitoba Heavy | Global Net-zero | 0 | Million barrels per day (MMb/d) | 0
2043 | Manitoba Heavy | Global Net-zero | 0 | Million barrels per day (MMb/d) | 0
2044 | Manitoba Heavy | Global Net-zero | 0 | Million barrels per day (MMb/d) | 0
2045 | Manitoba Heavy | Global Net-zero | 0 | Million barrels per day (MMb/d) | 0
2046 | Manitoba Heavy | Global Net-zero | 0 | Million barrels per day (MMb/d) | 0
2047 | Manitoba Heavy | Global Net-zero | 0 | Million barrels per day (MMb/d) | 0
2048 | Manitoba Heavy | Global Net-zero | 0 | Million barrels per day (MMb/d) | 0
2049 | Manitoba Heavy | Global Net-zero | 0 | Million barrels per day (MMb/d) | 0
2050 | Manitoba Heavy | Global Net-zero | 0 | Million barrels per day (MMb/d) | 0
2010 | Manitoba Light | Canada Net-zero | 0.029963 | Million barrels per day (MMb/d) | 0.029963
2011 | Manitoba Light | Canada Net-zero | 0.040646 | Million barrels per day (MMb/d) | 0.040646
2012 | Manitoba Light | Canada Net-zero | 0.050913 | Million barrels per day (MMb/d) | 0.050913
2013 | Manitoba Light | Canada Net-zero | 0.051971 | Million barrels per day (MMb/d) | 0.051971
2014 | Manitoba Light | Canada Net-zero | 0.048943 | Million barrels per day (MMb/d) | 0.048943
2015 | Manitoba Light | Canada Net-zero | 0.046302 | Million barrels per day (MMb/d) | 0.046302
2016 | Manitoba Light | Canada Net-zero | 0.040215 | Million barrels per day (MMb/d) | 0.040215
2017 | Manitoba Light | Canada Net-zero | 0.038812 | Million barrels per day (MMb/d) | 0.038812
2018 | Manitoba Light | Canada Net-zero | 0.042031 | Million barrels per day (MMb/d) | 0.042031
2019 | Manitoba Light | Canada Net-zero | 0.044116 | Million barrels per day (MMb/d) | 0.044116
2020 | Manitoba Light | Canada Net-zero | 0.037848 | Million barrels per day (MMb/d) | 0.037848
2021 | Manitoba Light | Canada Net-zero | 0.034626 | Million barrels per day (MMb/d) | 0.034626
2022 | Manitoba Light | Canada Net-zero | 0.036968 | Million barrels per day (MMb/d) | 0.036968
2023 | Manitoba Light | Canada Net-zero | 0.034798 | Million barrels per day (MMb/d) | 0.034798
2024 | Manitoba Light | Canada Net-zero | 0.033216 | Million barrels per day (MMb/d) | 0.033216
2025 | Manitoba Light | Canada Net-zero | 0.031533 | Million barrels per day (MMb/d) | 0.031533
2026 | Manitoba Light | Canada Net-zero | 0.02982 | Million barrels per day (MMb/d) | 0.02982
2027 | Manitoba Light | Canada Net-zero | 0.028127 | Million barrels per day (MMb/d) | 0.028127
2028 | Manitoba Light | Canada Net-zero | 0.026693 | Million barrels per day (MMb/d) | 0.026693
2029 | Manitoba Light | Canada Net-zero | 0.025016 | Million barrels per day (MMb/d) | 0.025016
2030 | Manitoba Light | Canada Net-zero | 0.022952 | Million barrels per day (MMb/d) | 0.022952
2031 | Manitoba Light | Canada Net-zero | 0.021175 | Million barrels per day (MMb/d) | 0.021175
2032 | Manitoba Light | Canada Net-zero | 0.019655 | Million barrels per day (MMb/d) | 0.019655
2033 | Manitoba Light | Canada Net-zero | 0.018325 | Million barrels per day (MMb/d) | 0.018325
2034 | Manitoba Light | Canada Net-zero | 0.017144 | Million barrels per day (MMb/d) | 0.017144
2035 | Manitoba Light | Canada Net-zero | 0.016098 | Million barrels per day (MMb/d) | 0.016098
2036 | Manitoba Light | Canada Net-zero | 0.015253 | Million barrels per day (MMb/d) | 0.015253
2037 | Manitoba Light | Canada Net-zero | 0.014586 | Million barrels per day (MMb/d) | 0.014586
2038 | Manitoba Light | Canada Net-zero | 0.013986 | Million barrels per day (MMb/d) | 0.013986
2039 | Manitoba Light | Canada Net-zero | 0.013446 | Million barrels per day (MMb/d) | 0.013446
2040 | Manitoba Light | Canada Net-zero | 0.012984 | Million barrels per day (MMb/d) | 0.012984
2041 | Manitoba Light | Canada Net-zero | 0.012569 | Million barrels per day (MMb/d) | 0.012569
2042 | Manitoba Light | Canada Net-zero | 0.012187 | Million barrels per day (MMb/d) | 0.012187
2043 | Manitoba Light | Canada Net-zero | 0.011811 | Million barrels per day (MMb/d) | 0.011811
2044 | Manitoba Light | Canada Net-zero | 0.011448 | Million barrels per day (MMb/d) | 0.011448
2045 | Manitoba Light | Canada Net-zero | 0.011101 | Million barrels per day (MMb/d) | 0.011101
2046 | Manitoba Light | Canada Net-zero | 0.010773 | Million barrels per day (MMb/d) | 0.010773
2047 | Manitoba Light | Canada Net-zero | 0.010463 | Million barrels per day (MMb/d) | 0.010463
2048 | Manitoba Light | Canada Net-zero | 0.010161 | Million barrels per day (MMb/d) | 0.010161
2049 | Manitoba Light | Canada Net-zero | 0.0098705 | Million barrels per day (MMb/d) | 0.0098705
2050 | Manitoba Light | Canada Net-zero | 0.0095884 | Million barrels per day (MMb/d) | 0.0095884
2010 | Manitoba Light | Current Measures | 0.029963 | Million barrels per day (MMb/d) | 0.029963
2011 | Manitoba Light | Current Measures | 0.040646 | Million barrels per day (MMb/d) | 0.040646
2012 | Manitoba Light | Current Measures | 0.050913 | Million barrels per day (MMb/d) | 0.050913
2013 | Manitoba Light | Current Measures | 0.051971 | Million barrels per day (MMb/d) | 0.051971
2014 | Manitoba Light | Current Measures | 0.048943 | Million barrels per day (MMb/d) | 0.048943
2015 | Manitoba Light | Current Measures | 0.046302 | Million barrels per day (MMb/d) | 0.046302
2016 | Manitoba Light | Current Measures | 0.040215 | Million barrels per day (MMb/d) | 0.040215
2017 | Manitoba Light | Current Measures | 0.038812 | Million barrels per day (MMb/d) | 0.038812
2018 | Manitoba Light | Current Measures | 0.042031 | Million barrels per day (MMb/d) | 0.042031
2019 | Manitoba Light | Current Measures | 0.044116 | Million barrels per day (MMb/d) | 0.044116
2020 | Manitoba Light | Current Measures | 0.037848 | Million barrels per day (MMb/d) | 0.037848
2021 | Manitoba Light | Current Measures | 0.034626 | Million barrels per day (MMb/d) | 0.034626
2022 | Manitoba Light | Current Measures | 0.036968 | Million barrels per day (MMb/d) | 0.036968
2023 | Manitoba Light | Current Measures | 0.034805 | Million barrels per day (MMb/d) | 0.034805
2024 | Manitoba Light | Current Measures | 0.033229 | Million barrels per day (MMb/d) | 0.033229
2025 | Manitoba Light | Current Measures | 0.031594 | Million barrels per day (MMb/d) | 0.031594
2026 | Manitoba Light | Current Measures | 0.030009 | Million barrels per day (MMb/d) | 0.030009
2027 | Manitoba Light | Current Measures | 0.028524 | Million barrels per day (MMb/d) | 0.028524
2028 | Manitoba Light | Current Measures | 0.027318 | Million barrels per day (MMb/d) | 0.027318
2029 | Manitoba Light | Current Measures | 0.025912 | Million barrels per day (MMb/d) | 0.025912
2030 | Manitoba Light | Current Measures | 0.024153 | Million barrels per day (MMb/d) | 0.024153
2031 | Manitoba Light | Current Measures | 0.022663 | Million barrels per day (MMb/d) | 0.022663
2032 | Manitoba Light | Current Measures | 0.021417 | Million barrels per day (MMb/d) | 0.021417
2033 | Manitoba Light | Current Measures | 0.020285 | Million barrels per day (MMb/d) | 0.020285
2034 | Manitoba Light | Current Measures | 0.019234 | Million barrels per day (MMb/d) | 0.019234
2035 | Manitoba Light | Current Measures | 0.018327 | Million barrels per day (MMb/d) | 0.018327
2036 | Manitoba Light | Current Measures | 0.017625 | Million barrels per day (MMb/d) | 0.017625
2037 | Manitoba Light | Current Measures | 0.017076 | Million barrels per day (MMb/d) | 0.017076
2038 | Manitoba Light | Current Measures | 0.016575 | Million barrels per day (MMb/d) | 0.016575
2039 | Manitoba Light | Current Measures | 0.01612 | Million barrels per day (MMb/d) | 0.01612
2040 | Manitoba Light | Current Measures | 0.015742 | Million barrels per day (MMb/d) | 0.015742
2041 | Manitoba Light | Current Measures | 0.015413 | Million barrels per day (MMb/d) | 0.015413
2042 | Manitoba Light | Current Measures | 0.015101 | Million barrels per day (MMb/d) | 0.015101
2043 | Manitoba Light | Current Measures | 0.014766 | Million barrels per day (MMb/d) | 0.014766
2044 | Manitoba Light | Current Measures | 0.014423 | Million barrels per day (MMb/d) | 0.014423
2045 | Manitoba Light | Current Measures | 0.014073 | Million barrels per day (MMb/d) | 0.014073
2046 | Manitoba Light | Current Measures | 0.013716 | Million barrels per day (MMb/d) | 0.013716
2047 | Manitoba Light | Current Measures | 0.013356 | Million barrels per day (MMb/d) | 0.013356
2048 | Manitoba Light | Current Measures | 0.012982 | Million barrels per day (MMb/d) | 0.012982
2049 | Manitoba Light | Current Measures | 0.012596 | Million barrels per day (MMb/d) | 0.012596
2050 | Manitoba Light | Current Measures | 0.012194 | Million barrels per day (MMb/d) | 0.012194
2010 | Manitoba Light | Global Net-zero | 0.029963 | Million barrels per day (MMb/d) | 0.029963
2011 | Manitoba Light | Global Net-zero | 0.040646 | Million barrels per day (MMb/d) | 0.040646
2012 | Manitoba Light | Global Net-zero | 0.050913 | Million barrels per day (MMb/d) | 0.050913
2013 | Manitoba Light | Global Net-zero | 0.051971 | Million barrels per day (MMb/d) | 0.051971
2014 | Manitoba Light | Global Net-zero | 0.048943 | Million barrels per day (MMb/d) | 0.048943
2015 | Manitoba Light | Global Net-zero | 0.046302 | Million barrels per day (MMb/d) | 0.046302
2016 | Manitoba Light | Global Net-zero | 0.040215 | Million barrels per day (MMb/d) | 0.040215
2017 | Manitoba Light | Global Net-zero | 0.038812 | Million barrels per day (MMb/d) | 0.038812
2018 | Manitoba Light | Global Net-zero | 0.042031 | Million barrels per day (MMb/d) | 0.042031
2019 | Manitoba Light | Global Net-zero | 0.044116 | Million barrels per day (MMb/d) | 0.044116
2020 | Manitoba Light | Global Net-zero | 0.037848 | Million barrels per day (MMb/d) | 0.037848
2021 | Manitoba Light | Global Net-zero | 0.034626 | Million barrels per day (MMb/d) | 0.034626
2022 | Manitoba Light | Global Net-zero | 0.036968 | Million barrels per day (MMb/d) | 0.036968
2023 | Manitoba Light | Global Net-zero | 0.034809 | Million barrels per day (MMb/d) | 0.034809
2024 | Manitoba Light | Global Net-zero | 0.033254 | Million barrels per day (MMb/d) | 0.033254
2025 | Manitoba Light | Global Net-zero | 0.031444 | Million barrels per day (MMb/d) | 0.031444
2026 | Manitoba Light | Global Net-zero | 0.029372 | Million barrels per day (MMb/d) | 0.029372
2027 | Manitoba Light | Global Net-zero | 0.027175 | Million barrels per day (MMb/d) | 0.027175
2028 | Manitoba Light | Global Net-zero | 0.025148 | Million barrels per day (MMb/d) | 0.025148
2029 | Manitoba Light | Global Net-zero | 0.022841 | Million barrels per day (MMb/d) | 0.022841
2030 | Manitoba Light | Global Net-zero | 0.020122 | Million barrels per day (MMb/d) | 0.020122
2031 | Manitoba Light | Global Net-zero | 0.01775 | Million barrels per day (MMb/d) | 0.01775
2032 | Manitoba Light | Global Net-zero | 0.015768 | Million barrels per day (MMb/d) | 0.015768
2033 | Manitoba Light | Global Net-zero | 0.014089 | Million barrels per day (MMb/d) | 0.014089
2034 | Manitoba Light | Global Net-zero | 0.01264 | Million barrels per day (MMb/d) | 0.01264
2035 | Manitoba Light | Global Net-zero | 0.011411 | Million barrels per day (MMb/d) | 0.011411
2036 | Manitoba Light | Global Net-zero | 0.010419 | Million barrels per day (MMb/d) | 0.010419
2037 | Manitoba Light | Global Net-zero | 0.009623 | Million barrels per day (MMb/d) | 0.009623
2038 | Manitoba Light | Global Net-zero | 0.0089205 | Million barrels per day (MMb/d) | 0.0089205
2039 | Manitoba Light | Global Net-zero | 0.0082681 | Million barrels per day (MMb/d) | 0.0082681
2040 | Manitoba Light | Global Net-zero | 0.0076759 | Million barrels per day (MMb/d) | 0.0076759
2041 | Manitoba Light | Global Net-zero | 0.0071217 | Million barrels per day (MMb/d) | 0.0071217
2042 | Manitoba Light | Global Net-zero | 0.0066012 | Million barrels per day (MMb/d) | 0.0066012
2043 | Manitoba Light | Global Net-zero | 0.0060976 | Million barrels per day (MMb/d) | 0.0060976
2044 | Manitoba Light | Global Net-zero | 0.0056145 | Million barrels per day (MMb/d) | 0.0056145
2045 | Manitoba Light | Global Net-zero | 0.0051563 | Million barrels per day (MMb/d) | 0.0051563
2046 | Manitoba Light | Global Net-zero | 0.0047249 | Million barrels per day (MMb/d) | 0.0047249
2047 | Manitoba Light | Global Net-zero | 0.0043183 | Million barrels per day (MMb/d) | 0.0043183
2048 | Manitoba Light | Global Net-zero | 0.0039385 | Million barrels per day (MMb/d) | 0.0039385
2049 | Manitoba Light | Global Net-zero | 0.0035834 | Million barrels per day (MMb/d) | 0.0035834
2050 | Manitoba Light | Global Net-zero | 0.0032522 | Million barrels per day (MMb/d) | 0.0032522
2010 | Saskatchewan Heavy | Canada Net-zero | 0.23073 | Million barrels per day (MMb/d) | 0.23073
2011 | Saskatchewan Heavy | Canada Net-zero | 0.23586 | Million barrels per day (MMb/d) | 0.23586
2012 | Saskatchewan Heavy | Canada Net-zero | 0.25613 | Million barrels per day (MMb/d) | 0.25613
2013 | Saskatchewan Heavy | Canada Net-zero | 0.25582 | Million barrels per day (MMb/d) | 0.25582
2014 | Saskatchewan Heavy | Canada Net-zero | 0.28733 | Million barrels per day (MMb/d) | 0.28733
2015 | Saskatchewan Heavy | Canada Net-zero | 0.24918 | Million barrels per day (MMb/d) | 0.24918
2016 | Saskatchewan Heavy | Canada Net-zero | 0.24546 | Million barrels per day (MMb/d) | 0.24546
2017 | Saskatchewan Heavy | Canada Net-zero | 0.25862 | Million barrels per day (MMb/d) | 0.25862
2018 | Saskatchewan Heavy | Canada Net-zero | 0.25886 | Million barrels per day (MMb/d) | 0.25886
2019 | Saskatchewan Heavy | Canada Net-zero | 0.25776 | Million barrels per day (MMb/d) | 0.25776
2020 | Saskatchewan Heavy | Canada Net-zero | 0.25126 | Million barrels per day (MMb/d) | 0.25126
2021 | Saskatchewan Heavy | Canada Net-zero | 0.28179 | Million barrels per day (MMb/d) | 0.28179
2022 | Saskatchewan Heavy | Canada Net-zero | 0.30341 | Million barrels per day (MMb/d) | 0.30341
2023 | Saskatchewan Heavy | Canada Net-zero | 0.33652 | Million barrels per day (MMb/d) | 0.33652
2024 | Saskatchewan Heavy | Canada Net-zero | 0.35645 | Million barrels per day (MMb/d) | 0.35645
2025 | Saskatchewan Heavy | Canada Net-zero | 0.36864 | Million barrels per day (MMb/d) | 0.36864
2026 | Saskatchewan Heavy | Canada Net-zero | 0.37515 | Million barrels per day (MMb/d) | 0.37515
2027 | Saskatchewan Heavy | Canada Net-zero | 0.3823 | Million barrels per day (MMb/d) | 0.3823
2028 | Saskatchewan Heavy | Canada Net-zero | 0.382 | Million barrels per day (MMb/d) | 0.382
2029 | Saskatchewan Heavy | Canada Net-zero | 0.38079 | Million barrels per day (MMb/d) | 0.38079
2030 | Saskatchewan Heavy | Canada Net-zero | 0.37706 | Million barrels per day (MMb/d) | 0.37706
2031 | Saskatchewan Heavy | Canada Net-zero | 0.3794 | Million barrels per day (MMb/d) | 0.3794
2032 | Saskatchewan Heavy | Canada Net-zero | 0.37439 | Million barrels per day (MMb/d) | 0.37439
2033 | Saskatchewan Heavy | Canada Net-zero | 0.36836 | Million barrels per day (MMb/d) | 0.36836
2034 | Saskatchewan Heavy | Canada Net-zero | 0.37248 | Million barrels per day (MMb/d) | 0.37248
2035 | Saskatchewan Heavy | Canada Net-zero | 0.37413 | Million barrels per day (MMb/d) | 0.37413
2036 | Saskatchewan Heavy | Canada Net-zero | 0.37158 | Million barrels per day (MMb/d) | 0.37158
2037 | Saskatchewan Heavy | Canada Net-zero | 0.36636 | Million barrels per day (MMb/d) | 0.36636
2038 | Saskatchewan Heavy | Canada Net-zero | 0.36506 | Million barrels per day (MMb/d) | 0.36506
2039 | Saskatchewan Heavy | Canada Net-zero | 0.36167 | Million barrels per day (MMb/d) | 0.36167
2040 | Saskatchewan Heavy | Canada Net-zero | 0.36038 | Million barrels per day (MMb/d) | 0.36038
2041 | Saskatchewan Heavy | Canada Net-zero | 0.3614 | Million barrels per day (MMb/d) | 0.3614
2042 | Saskatchewan Heavy | Canada Net-zero | 0.35554 | Million barrels per day (MMb/d) | 0.35554
2043 | Saskatchewan Heavy | Canada Net-zero | 0.34854 | Million barrels per day (MMb/d) | 0.34854
2044 | Saskatchewan Heavy | Canada Net-zero | 0.34832 | Million barrels per day (MMb/d) | 0.34832
2045 | Saskatchewan Heavy | Canada Net-zero | 0.33919 | Million barrels per day (MMb/d) | 0.33919
2046 | Saskatchewan Heavy | Canada Net-zero | 0.33906 | Million barrels per day (MMb/d) | 0.33906
2047 | Saskatchewan Heavy | Canada Net-zero | 0.33776 | Million barrels per day (MMb/d) | 0.33776
2048 | Saskatchewan Heavy | Canada Net-zero | 0.33076 | Million barrels per day (MMb/d) | 0.33076
2049 | Saskatchewan Heavy | Canada Net-zero | 0.32804 | Million barrels per day (MMb/d) | 0.32804
2050 | Saskatchewan Heavy | Canada Net-zero | 0.31836 | Million barrels per day (MMb/d) | 0.31836
2010 | Saskatchewan Heavy | Current Measures | 0.23073 | Million barrels per day (MMb/d) | 0.23073
2011 | Saskatchewan Heavy | Current Measures | 0.23586 | Million barrels per day (MMb/d) | 0.23586
2012 | Saskatchewan Heavy | Current Measures | 0.25613 | Million barrels per day (MMb/d) | 0.25613
2013 | Saskatchewan Heavy | Current Measures | 0.25582 | Million barrels per day (MMb/d) | 0.25582
2014 | Saskatchewan Heavy | Current Measures | 0.28733 | Million barrels per day (MMb/d) | 0.28733
2015 | Saskatchewan Heavy | Current Measures | 0.24918 | Million barrels per day (MMb/d) | 0.24918
2016 | Saskatchewan Heavy | Current Measures | 0.24546 | Million barrels per day (MMb/d) | 0.24546
2017 | Saskatchewan Heavy | Current Measures | 0.25862 | Million barrels per day (MMb/d) | 0.25862
2018 | Saskatchewan Heavy | Current Measures | 0.25886 | Million barrels per day (MMb/d) | 0.25886
2019 | Saskatchewan Heavy | Current Measures | 0.26916 | Million barrels per day (MMb/d) | 0.26916
2020 | Saskatchewan Heavy | Current Measures | 0.25126 | Million barrels per day (MMb/d) | 0.25126
2021 | Saskatchewan Heavy | Current Measures | 0.28179 | Million barrels per day (MMb/d) | 0.28179
2022 | Saskatchewan Heavy | Current Measures | 0.30341 | Million barrels per day (MMb/d) | 0.30341
2023 | Saskatchewan Heavy | Current Measures | 0.33659 | Million barrels per day (MMb/d) | 0.33659
2024 | Saskatchewan Heavy | Current Measures | 0.35663 | Million barrels per day (MMb/d) | 0.35663
2025 | Saskatchewan Heavy | Current Measures | 0.37123 | Million barrels per day (MMb/d) | 0.37123
2026 | Saskatchewan Heavy | Current Measures | 0.38078 | Million barrels per day (MMb/d) | 0.38078
2027 | Saskatchewan Heavy | Current Measures | 0.38851 | Million barrels per day (MMb/d) | 0.38851
2028 | Saskatchewan Heavy | Current Measures | 0.38196 | Million barrels per day (MMb/d) | 0.38196
2029 | Saskatchewan Heavy | Current Measures | 0.39483 | Million barrels per day (MMb/d) | 0.39483
2030 | Saskatchewan Heavy | Current Measures | 0.39796 | Million barrels per day (MMb/d) | 0.39796
2031 | Saskatchewan Heavy | Current Measures | 0.40697 | Million barrels per day (MMb/d) | 0.40697
2032 | Saskatchewan Heavy | Current Measures | 0.40608 | Million barrels per day (MMb/d) | 0.40608
2033 | Saskatchewan Heavy | Current Measures | 0.40745 | Million barrels per day (MMb/d) | 0.40745
2034 | Saskatchewan Heavy | Current Measures | 0.41816 | Million barrels per day (MMb/d) | 0.41816
2035 | Saskatchewan Heavy | Current Measures | 0.42327 | Million barrels per day (MMb/d) | 0.42327
2036 | Saskatchewan Heavy | Current Measures | 0.42529 | Million barrels per day (MMb/d) | 0.42529
2037 | Saskatchewan Heavy | Current Measures | 0.42417 | Million barrels per day (MMb/d) | 0.42417
2038 | Saskatchewan Heavy | Current Measures | 0.42872 | Million barrels per day (MMb/d) | 0.42872
2039 | Saskatchewan Heavy | Current Measures | 0.43099 | Million barrels per day (MMb/d) | 0.43099
2040 | Saskatchewan Heavy | Current Measures | 0.43573 | Million barrels per day (MMb/d) | 0.43573
2041 | Saskatchewan Heavy | Current Measures | 0.44315 | Million barrels per day (MMb/d) | 0.44315
2042 | Saskatchewan Heavy | Current Measures | 0.44032 | Million barrels per day (MMb/d) | 0.44032
2043 | Saskatchewan Heavy | Current Measures | 0.43514 | Million barrels per day (MMb/d) | 0.43514
2044 | Saskatchewan Heavy | Current Measures | 0.43904 | Million barrels per day (MMb/d) | 0.43904
2045 | Saskatchewan Heavy | Current Measures | 0.42902 | Million barrels per day (MMb/d) | 0.42902
2046 | Saskatchewan Heavy | Current Measures | 0.43167 | Million barrels per day (MMb/d) | 0.43167
2047 | Saskatchewan Heavy | Current Measures | 0.43273 | Million barrels per day (MMb/d) | 0.43273
2048 | Saskatchewan Heavy | Current Measures | 0.42562 | Million barrels per day (MMb/d) | 0.42562
2049 | Saskatchewan Heavy | Current Measures | 0.42489 | Million barrels per day (MMb/d) | 0.42489
2050 | Saskatchewan Heavy | Current Measures | 0.41271 | Million barrels per day (MMb/d) | 0.41271
2010 | Saskatchewan Heavy | Global Net-zero | 0.23073 | Million barrels per day (MMb/d) | 0.23073
2011 | Saskatchewan Heavy | Global Net-zero | 0.23586 | Million barrels per day (MMb/d) | 0.23586
2012 | Saskatchewan Heavy | Global Net-zero | 0.25613 | Million barrels per day (MMb/d) | 0.25613
2013 | Saskatchewan Heavy | Global Net-zero | 0.25582 | Million barrels per day (MMb/d) | 0.25582
2014 | Saskatchewan Heavy | Global Net-zero | 0.28733 | Million barrels per day (MMb/d) | 0.28733
2015 | Saskatchewan Heavy | Global Net-zero | 0.24918 | Million barrels per day (MMb/d) | 0.24918
2016 | Saskatchewan Heavy | Global Net-zero | 0.24546 | Million barrels per day (MMb/d) | 0.24546
2017 | Saskatchewan Heavy | Global Net-zero | 0.25862 | Million barrels per day (MMb/d) | 0.25862
2018 | Saskatchewan Heavy | Global Net-zero | 0.25886 | Million barrels per day (MMb/d) | 0.25886
2019 | Saskatchewan Heavy | Global Net-zero | 0.26916 | Million barrels per day (MMb/d) | 0.26916
2020 | Saskatchewan Heavy | Global Net-zero | 0.25126 | Million barrels per day (MMb/d) | 0.25126
2021 | Saskatchewan Heavy | Global Net-zero | 0.28179 | Million barrels per day (MMb/d) | 0.28179
2022 | Saskatchewan Heavy | Global Net-zero | 0.30341 | Million barrels per day (MMb/d) | 0.30341
2023 | Saskatchewan Heavy | Global Net-zero | 0.33628 | Million barrels per day (MMb/d) | 0.33628
2024 | Saskatchewan Heavy | Global Net-zero | 0.35564 | Million barrels per day (MMb/d) | 0.35564
2025 | Saskatchewan Heavy | Global Net-zero | 0.36538 | Million barrels per day (MMb/d) | 0.36538
2026 | Saskatchewan Heavy | Global Net-zero | 0.36634 | Million barrels per day (MMb/d) | 0.36634
2027 | Saskatchewan Heavy | Global Net-zero | 0.36331 | Million barrels per day (MMb/d) | 0.36331
2028 | Saskatchewan Heavy | Global Net-zero | 0.34331 | Million barrels per day (MMb/d) | 0.34331
2029 | Saskatchewan Heavy | Global Net-zero | 0.33985 | Million barrels per day (MMb/d) | 0.33985
2030 | Saskatchewan Heavy | Global Net-zero | 0.32571 | Million barrels per day (MMb/d) | 0.32571
2031 | Saskatchewan Heavy | Global Net-zero | 0.31705 | Million barrels per day (MMb/d) | 0.31705
2032 | Saskatchewan Heavy | Global Net-zero | 0.30078 | Million barrels per day (MMb/d) | 0.30078
2033 | Saskatchewan Heavy | Global Net-zero | 0.28492 | Million barrels per day (MMb/d) | 0.28492
2034 | Saskatchewan Heavy | Global Net-zero | 0.27802 | Million barrels per day (MMb/d) | 0.27802
2035 | Saskatchewan Heavy | Global Net-zero | 0.26587 | Million barrels per day (MMb/d) | 0.26587
2036 | Saskatchewan Heavy | Global Net-zero | 0.25414 | Million barrels per day (MMb/d) | 0.25414
2037 | Saskatchewan Heavy | Global Net-zero | 0.23967 | Million barrels per day (MMb/d) | 0.23967
2038 | Saskatchewan Heavy | Global Net-zero | 0.22792 | Million barrels per day (MMb/d) | 0.22792
2039 | Saskatchewan Heavy | Global Net-zero | 0.21445 | Million barrels per day (MMb/d) | 0.21445
2040 | Saskatchewan Heavy | Global Net-zero | 0.20362 | Million barrels per day (MMb/d) | 0.20362
2041 | Saskatchewan Heavy | Global Net-zero | 0.19422 | Million barrels per day (MMb/d) | 0.19422
2042 | Saskatchewan Heavy | Global Net-zero | 0.18107 | Million barrels per day (MMb/d) | 0.18107
2043 | Saskatchewan Heavy | Global Net-zero | 0.16768 | Million barrels per day (MMb/d) | 0.16768
2044 | Saskatchewan Heavy | Global Net-zero | 0.15593 | Million barrels per day (MMb/d) | 0.15593
2045 | Saskatchewan Heavy | Global Net-zero | 0.14127 | Million barrels per day (MMb/d) | 0.14127
2046 | Saskatchewan Heavy | Global Net-zero | 0.13171 | Million barrels per day (MMb/d) | 0.13171
2047 | Saskatchewan Heavy | Global Net-zero | 0.12389 | Million barrels per day (MMb/d) | 0.12389
2048 | Saskatchewan Heavy | Global Net-zero | 0.11553 | Million barrels per day (MMb/d) | 0.11553
2049 | Saskatchewan Heavy | Global Net-zero | 0.10667 | Million barrels per day (MMb/d) | 0.10667
2050 | Saskatchewan Heavy | Global Net-zero | 0.098899 | Million barrels per day (MMb/d) | 0.098899
2010 | Saskatchewan Light | Canada Net-zero | 0.19167 | Million barrels per day (MMb/d) | 0.19167
2011 | Saskatchewan Light | Canada Net-zero | 0.19152 | Million barrels per day (MMb/d) | 0.19152
2012 | Saskatchewan Light | Canada Net-zero | 0.21538 | Million barrels per day (MMb/d) | 0.21538
2013 | Saskatchewan Light | Canada Net-zero | 0.22888 | Million barrels per day (MMb/d) | 0.22888
2014 | Saskatchewan Light | Canada Net-zero | 0.26965 | Million barrels per day (MMb/d) | 0.26965
2015 | Saskatchewan Light | Canada Net-zero | 0.23728 | Million barrels per day (MMb/d) | 0.23728
2016 | Saskatchewan Light | Canada Net-zero | 0.21399 | Million barrels per day (MMb/d) | 0.21399
2017 | Saskatchewan Light | Canada Net-zero | 0.22674 | Million barrels per day (MMb/d) | 0.22674
2018 | Saskatchewan Light | Canada Net-zero | 0.22975 | Million barrels per day (MMb/d) | 0.22975
2019 | Saskatchewan Light | Canada Net-zero | 0.2179 | Million barrels per day (MMb/d) | 0.2179
2020 | Saskatchewan Light | Canada Net-zero | 0.18359 | Million barrels per day (MMb/d) | 0.18359
2021 | Saskatchewan Light | Canada Net-zero | 0.16173 | Million barrels per day (MMb/d) | 0.16173
2022 | Saskatchewan Light | Canada Net-zero | 0.15378 | Million barrels per day (MMb/d) | 0.15378
2023 | Saskatchewan Light | Canada Net-zero | 0.14908 | Million barrels per day (MMb/d) | 0.14908
2024 | Saskatchewan Light | Canada Net-zero | 0.14406 | Million barrels per day (MMb/d) | 0.14406
2025 | Saskatchewan Light | Canada Net-zero | 0.13913 | Million barrels per day (MMb/d) | 0.13913
2026 | Saskatchewan Light | Canada Net-zero | 0.1346 | Million barrels per day (MMb/d) | 0.1346
2027 | Saskatchewan Light | Canada Net-zero | 0.13037 | Million barrels per day (MMb/d) | 0.13037
2028 | Saskatchewan Light | Canada Net-zero | 0.12643 | Million barrels per day (MMb/d) | 0.12643
2029 | Saskatchewan Light | Canada Net-zero | 0.12273 | Million barrels per day (MMb/d) | 0.12273
2030 | Saskatchewan Light | Canada Net-zero | 0.1192 | Million barrels per day (MMb/d) | 0.1192
2031 | Saskatchewan Light | Canada Net-zero | 0.11606 | Million barrels per day (MMb/d) | 0.11606
2032 | Saskatchewan Light | Canada Net-zero | 0.11328 | Million barrels per day (MMb/d) | 0.11328
2033 | Saskatchewan Light | Canada Net-zero | 0.11076 | Million barrels per day (MMb/d) | 0.11076
2034 | Saskatchewan Light | Canada Net-zero | 0.1084 | Million barrels per day (MMb/d) | 0.1084
2035 | Saskatchewan Light | Canada Net-zero | 0.10619 | Million barrels per day (MMb/d) | 0.10619
2036 | Saskatchewan Light | Canada Net-zero | 0.10419 | Million barrels per day (MMb/d) | 0.10419
2037 | Saskatchewan Light | Canada Net-zero | 0.10236 | Million barrels per day (MMb/d) | 0.10236
2038 | Saskatchewan Light | Canada Net-zero | 0.10058 | Million barrels per day (MMb/d) | 0.10058
2039 | Saskatchewan Light | Canada Net-zero | 0.098881 | Million barrels per day (MMb/d) | 0.098881
2040 | Saskatchewan Light | Canada Net-zero | 0.097273 | Million barrels per day (MMb/d) | 0.097273
2041 | Saskatchewan Light | Canada Net-zero | 0.095712 | Million barrels per day (MMb/d) | 0.095712
2042 | Saskatchewan Light | Canada Net-zero | 0.094177 | Million barrels per day (MMb/d) | 0.094177
2043 | Saskatchewan Light | Canada Net-zero | 0.092658 | Million barrels per day (MMb/d) | 0.092658
2044 | Saskatchewan Light | Canada Net-zero | 0.091171 | Million barrels per day (MMb/d) | 0.091171
2045 | Saskatchewan Light | Canada Net-zero | 0.089702 | Million barrels per day (MMb/d) | 0.089702
2046 | Saskatchewan Light | Canada Net-zero | 0.088258 | Million barrels per day (MMb/d) | 0.088258
2047 | Saskatchewan Light | Canada Net-zero | 0.086845 | Million barrels per day (MMb/d) | 0.086845
2048 | Saskatchewan Light | Canada Net-zero | 0.08539 | Million barrels per day (MMb/d) | 0.08539
2049 | Saskatchewan Light | Canada Net-zero | 0.083929 | Million barrels per day (MMb/d) | 0.083929
2050 | Saskatchewan Light | Canada Net-zero | 0.082493 | Million barrels per day (MMb/d) | 0.082493
2010 | Saskatchewan Light | Current Measures | 0.19167 | Million barrels per day (MMb/d) | 0.19167
2011 | Saskatchewan Light | Current Measures | 0.19152 | Million barrels per day (MMb/d) | 0.19152
2012 | Saskatchewan Light | Current Measures | 0.21538 | Million barrels per day (MMb/d) | 0.21538
2013 | Saskatchewan Light | Current Measures | 0.22888 | Million barrels per day (MMb/d) | 0.22888
2014 | Saskatchewan Light | Current Measures | 0.26965 | Million barrels per day (MMb/d) | 0.26965
2015 | Saskatchewan Light | Current Measures | 0.23728 | Million barrels per day (MMb/d) | 0.23728
2016 | Saskatchewan Light | Current Measures | 0.21399 | Million barrels per day (MMb/d) | 0.21399
2017 | Saskatchewan Light | Current Measures | 0.22674 | Million barrels per day (MMb/d) | 0.22674
2018 | Saskatchewan Light | Current Measures | 0.22975 | Million barrels per day (MMb/d) | 0.22975
2019 | Saskatchewan Light | Current Measures | 0.2179 | Million barrels per day (MMb/d) | 0.2179
2020 | Saskatchewan Light | Current Measures | 0.18359 | Million barrels per day (MMb/d) | 0.18359
2021 | Saskatchewan Light | Current Measures | 0.16173 | Million barrels per day (MMb/d) | 0.16173
2022 | Saskatchewan Light | Current Measures | 0.15378 | Million barrels per day (MMb/d) | 0.15378
2023 | Saskatchewan Light | Current Measures | 0.14909 | Million barrels per day (MMb/d) | 0.14909
2024 | Saskatchewan Light | Current Measures | 0.14407 | Million barrels per day (MMb/d) | 0.14407
2025 | Saskatchewan Light | Current Measures | 0.13921 | Million barrels per day (MMb/d) | 0.13921
2026 | Saskatchewan Light | Current Measures | 0.13484 | Million barrels per day (MMb/d) | 0.13484
2027 | Saskatchewan Light | Current Measures | 0.13086 | Million barrels per day (MMb/d) | 0.13086
2028 | Saskatchewan Light | Current Measures | 0.12719 | Million barrels per day (MMb/d) | 0.12719
2029 | Saskatchewan Light | Current Measures | 0.1238 | Million barrels per day (MMb/d) | 0.1238
2030 | Saskatchewan Light | Current Measures | 0.12061 | Million barrels per day (MMb/d) | 0.12061
2031 | Saskatchewan Light | Current Measures | 0.11779 | Million barrels per day (MMb/d) | 0.11779
2032 | Saskatchewan Light | Current Measures | 0.1153 | Million barrels per day (MMb/d) | 0.1153
2033 | Saskatchewan Light | Current Measures | 0.113 | Million barrels per day (MMb/d) | 0.113
2034 | Saskatchewan Light | Current Measures | 0.1108 | Million barrels per day (MMb/d) | 0.1108
2035 | Saskatchewan Light | Current Measures | 0.10878 | Million barrels per day (MMb/d) | 0.10878
2036 | Saskatchewan Light | Current Measures | 0.107 | Million barrels per day (MMb/d) | 0.107
2037 | Saskatchewan Light | Current Measures | 0.10537 | Million barrels per day (MMb/d) | 0.10537
2038 | Saskatchewan Light | Current Measures | 0.10376 | Million barrels per day (MMb/d) | 0.10376
2039 | Saskatchewan Light | Current Measures | 0.10224 | Million barrels per day (MMb/d) | 0.10224
2040 | Saskatchewan Light | Current Measures | 0.10079 | Million barrels per day (MMb/d) | 0.10079
2041 | Saskatchewan Light | Current Measures | 0.099385 | Million barrels per day (MMb/d) | 0.099385
2042 | Saskatchewan Light | Current Measures | 0.097985 | Million barrels per day (MMb/d) | 0.097985
2043 | Saskatchewan Light | Current Measures | 0.09657 | Million barrels per day (MMb/d) | 0.09657
2044 | Saskatchewan Light | Current Measures | 0.095164 | Million barrels per day (MMb/d) | 0.095164
2045 | Saskatchewan Light | Current Measures | 0.093746 | Million barrels per day (MMb/d) | 0.093746
2046 | Saskatchewan Light | Current Measures | 0.092323 | Million barrels per day (MMb/d) | 0.092323
2047 | Saskatchewan Light | Current Measures | 0.090907 | Million barrels per day (MMb/d) | 0.090907
2048 | Saskatchewan Light | Current Measures | 0.089421 | Million barrels per day (MMb/d) | 0.089421
2049 | Saskatchewan Light | Current Measures | 0.087901 | Million barrels per day (MMb/d) | 0.087901
2050 | Saskatchewan Light | Current Measures | 0.086374 | Million barrels per day (MMb/d) | 0.086374
2010 | Saskatchewan Light | Global Net-zero | 0.19167 | Million barrels per day (MMb/d) | 0.19167
2011 | Saskatchewan Light | Global Net-zero | 0.19152 | Million barrels per day (MMb/d) | 0.19152
2012 | Saskatchewan Light | Global Net-zero | 0.21538 | Million barrels per day (MMb/d) | 0.21538
2013 | Saskatchewan Light | Global Net-zero | 0.22888 | Million barrels per day (MMb/d) | 0.22888
2014 | Saskatchewan Light | Global Net-zero | 0.26965 | Million barrels per day (MMb/d) | 0.26965
2015 | Saskatchewan Light | Global Net-zero | 0.23728 | Million barrels per day (MMb/d) | 0.23728
2016 | Saskatchewan Light | Global Net-zero | 0.21399 | Million barrels per day (MMb/d) | 0.21399
2017 | Saskatchewan Light | Global Net-zero | 0.22674 | Million barrels per day (MMb/d) | 0.22674
2018 | Saskatchewan Light | Global Net-zero | 0.22975 | Million barrels per day (MMb/d) | 0.22975
2019 | Saskatchewan Light | Global Net-zero | 0.2179 | Million barrels per day (MMb/d) | 0.2179
2020 | Saskatchewan Light | Global Net-zero | 0.18359 | Million barrels per day (MMb/d) | 0.18359
2021 | Saskatchewan Light | Global Net-zero | 0.16173 | Million barrels per day (MMb/d) | 0.16173
2022 | Saskatchewan Light | Global Net-zero | 0.15378 | Million barrels per day (MMb/d) | 0.15378
2023 | Saskatchewan Light | Global Net-zero | 0.14909 | Million barrels per day (MMb/d) | 0.14909
2024 | Saskatchewan Light | Global Net-zero | 0.1441 | Million barrels per day (MMb/d) | 0.1441
2025 | Saskatchewan Light | Global Net-zero | 0.139 | Million barrels per day (MMb/d) | 0.139
2026 | Saskatchewan Light | Global Net-zero | 0.13402 | Million barrels per day (MMb/d) | 0.13402
2027 | Saskatchewan Light | Global Net-zero | 0.12918 | Million barrels per day (MMb/d) | 0.12918
2028 | Saskatchewan Light | Global Net-zero | 0.12455 | Million barrels per day (MMb/d) | 0.12455
2029 | Saskatchewan Light | Global Net-zero | 0.12013 | Million barrels per day (MMb/d) | 0.12013
2030 | Saskatchewan Light | Global Net-zero | 0.11587 | Million barrels per day (MMb/d) | 0.11587
2031 | Saskatchewan Light | Global Net-zero | 0.11212 | Million barrels per day (MMb/d) | 0.11212
2032 | Saskatchewan Light | Global Net-zero | 0.10887 | Million barrels per day (MMb/d) | 0.10887
2033 | Saskatchewan Light | Global Net-zero | 0.10596 | Million barrels per day (MMb/d) | 0.10596
2034 | Saskatchewan Light | Global Net-zero | 0.10324 | Million barrels per day (MMb/d) | 0.10324
2035 | Saskatchewan Light | Global Net-zero | 0.10074 | Million barrels per day (MMb/d) | 0.10074
2036 | Saskatchewan Light | Global Net-zero | 0.098451 | Million barrels per day (MMb/d) | 0.098451
2037 | Saskatchewan Light | Global Net-zero | 0.096323 | Million barrels per day (MMb/d) | 0.096323
2038 | Saskatchewan Light | Global Net-zero | 0.094259 | Million barrels per day (MMb/d) | 0.094259
2039 | Saskatchewan Light | Global Net-zero | 0.092281 | Million barrels per day (MMb/d) | 0.092281
2040 | Saskatchewan Light | Global Net-zero | 0.090384 | Million barrels per day (MMb/d) | 0.090384
2041 | Saskatchewan Light | Global Net-zero | 0.088533 | Million barrels per day (MMb/d) | 0.088533
2042 | Saskatchewan Light | Global Net-zero | 0.086725 | Million barrels per day (MMb/d) | 0.086725
2043 | Saskatchewan Light | Global Net-zero | 0.084955 | Million barrels per day (MMb/d) | 0.084955
2044 | Saskatchewan Light | Global Net-zero | 0.083226 | Million barrels per day (MMb/d) | 0.083226
2045 | Saskatchewan Light | Global Net-zero | 0.081533 | Million barrels per day (MMb/d) | 0.081533
2046 | Saskatchewan Light | Global Net-zero | 0.079877 | Million barrels per day (MMb/d) | 0.079877
2047 | Saskatchewan Light | Global Net-zero | 0.078261 | Million barrels per day (MMb/d) | 0.078261
2048 | Saskatchewan Light | Global Net-zero | 0.076626 | Million barrels per day (MMb/d) | 0.076626
2049 | Saskatchewan Light | Global Net-zero | 0.075003 | Million barrels per day (MMb/d) | 0.075003
2050 | Saskatchewan Light | Global Net-zero | 0.073427 | Million barrels per day (MMb/d) | 0.073427

## R.33
Figure R.33: Illustrative export capacity from pipelines and structural rail, crude oil pipeline capacity vs. total supply available for export, all scenarios
Return to Table of Contents
Year | Total Pipeline Capacity and Structural Rail | Total Supply Available for Export - Current Measures | Total Supply Available for Export - Global Net-zero | Total Supply Available for Export - Canada Net-zero | Unit
2010 | 2.9149 | 2.2964 | 2.2964 | 2.2964 | Million barrels per day (MMb/d)
2011 | 3.3076 | 2.4855 | 2.4855 | 2.4855 | Million barrels per day (MMb/d)
2012 | 3.3889 | 2.8361 | 2.8361 | 2.8361 | Million barrels per day (MMb/d)
2013 | 3.459 | 3.0849 | 3.0849 | 3.0849 | Million barrels per day (MMb/d)
2014 | 3.6135 | 3.4545 | 3.4545 | 3.4545 | Million barrels per day (MMb/d)
2015 | 3.8623 | 3.5763 | 3.5763 | 3.5763 | Million barrels per day (MMb/d)
2016 | 4.1074 | 3.5354 | 3.5354 | 3.5354 | Million barrels per day (MMb/d)
2017 | 4.2071 | 3.8268 | 3.8268 | 3.8268 | Million barrels per day (MMb/d)
2018 | 4.1834 | 4.1972 | 4.1972 | 4.1972 | Million barrels per day (MMb/d)
2019 | 4.2494 | 4.2077 | 4.2077 | 4.2077 | Million barrels per day (MMb/d)
2020 | 4.3981 | 3.931 | 3.931 | 3.931 | Million barrels per day (MMb/d)
2021 | 4.519 | 4.1948 | 4.1948 | 4.1948 | Million barrels per day (MMb/d)
2022 | 4.8088 | 4.3848 | 4.3848 | 4.3848 | Million barrels per day (MMb/d)
2023 | 4.7561 | 4.6072 | 4.6072 | 4.6072 | Million barrels per day (MMb/d)
2024 | 5.1992 | 4.7528 | 4.7528 | 4.7528 | Million barrels per day (MMb/d)
2025 | 5.3409 | 4.8797 | 4.8266 | 4.8755 | Million barrels per day (MMb/d)
2026 | 5.3409 | 4.9525 | 4.8733 | 4.9375 | Million barrels per day (MMb/d)
2027 | 5.3409 | 4.9831 | 4.9073 | 5.0526 | Million barrels per day (MMb/d)
2028 | 5.3409 | 5.022 | 4.8675 | 5.1185 | Million barrels per day (MMb/d)
2029 | 5.3409 | 5.0417 | 4.8637 | 5.1705 | Million barrels per day (MMb/d)
2030 | 5.3409 | 5.0606 | 4.8108 | 5.1563 | Million barrels per day (MMb/d)
2031 | 5.3409 | 5.0641 | 4.6412 | 5.1328 | Million barrels per day (MMb/d)
2032 | 5.3409 | 5.0735 | 4.4649 | 5.16 | Million barrels per day (MMb/d)
2033 | 5.3409 | 5.1504 | 4.1761 | 5.1236 | Million barrels per day (MMb/d)
2034 | 5.3409 | 5.2048 | 3.8986 | 5.0948 | Million barrels per day (MMb/d)
2035 | 5.3409 | 5.1989 | 3.5398 | 5.0676 | Million barrels per day (MMb/d)
2036 | 5.3409 | 5.1579 | 3.2185 | 4.9618 | Million barrels per day (MMb/d)
2037 | 5.3409 | 5.1108 | 2.8773 | 4.8531 | Million barrels per day (MMb/d)
2038 | 5.3409 | 5.0685 | 2.5839 | 4.7337 | Million barrels per day (MMb/d)
2039 | 5.3409 | 5.0351 | 2.3847 | 4.6106 | Million barrels per day (MMb/d)
2040 | 5.3409 | 5.0038 | 2.2188 | 4.486 | Million barrels per day (MMb/d)
2041 | 5.3409 | 4.9623 | 2.0705 | 4.3506 | Million barrels per day (MMb/d)
2042 | 5.3409 | 4.9105 | 1.9182 | 4.2052 | Million barrels per day (MMb/d)
2043 | 5.3409 | 4.8461 | 1.7615 | 4.0911 | Million barrels per day (MMb/d)
2044 | 5.3409 | 4.7865 | 1.6058 | 3.9841 | Million barrels per day (MMb/d)
2045 | 5.3409 | 4.7126 | 1.438 | 3.89 | Million barrels per day (MMb/d)
2046 | 5.3409 | 4.6625 | 1.2204 | 3.7981 | Million barrels per day (MMb/d)
2047 | 5.3409 | 4.615 | 1.0887 | 3.705 | Million barrels per day (MMb/d)
2048 | 5.3409 | 4.5732 | 0.98644 | 3.604 | Million barrels per day (MMb/d)
2049 | 5.3409 | 4.541 | 0.90061 | 3.5067 | Million barrels per day (MMb/d)
2050 | 5.3409 | 4.4962 | 0.76872 | 3.3969 | Million barrels per day (MMb/d)

## R.34
Figure R.34: Offshore oil production, all scenarios
Return to Table of Contents
Year | Scenario | Data | Unit
2004 | Canada Net-zero | 0.3143 | Million barrels per day (MMb/d)
2004 | Current Measures | 0.3143 | Million barrels per day (MMb/d)
2004 | Global Net-zero | 0.3143 | Million barrels per day (MMb/d)
2005 | Canada Net-zero | 0.30483 | Million barrels per day (MMb/d)
2005 | Current Measures | 0.30483 | Million barrels per day (MMb/d)
2005 | Global Net-zero | 0.30483 | Million barrels per day (MMb/d)
2006 | Canada Net-zero | 0.30366 | Million barrels per day (MMb/d)
2006 | Current Measures | 0.30366 | Million barrels per day (MMb/d)
2006 | Global Net-zero | 0.30366 | Million barrels per day (MMb/d)
2007 | Canada Net-zero | 0.36857 | Million barrels per day (MMb/d)
2007 | Current Measures | 0.36857 | Million barrels per day (MMb/d)
2007 | Global Net-zero | 0.36857 | Million barrels per day (MMb/d)
2008 | Canada Net-zero | 0.34312 | Million barrels per day (MMb/d)
2008 | Current Measures | 0.34312 | Million barrels per day (MMb/d)
2008 | Global Net-zero | 0.34312 | Million barrels per day (MMb/d)
2009 | Canada Net-zero | 0.26765 | Million barrels per day (MMb/d)
2009 | Current Measures | 0.26765 | Million barrels per day (MMb/d)
2009 | Global Net-zero | 0.26765 | Million barrels per day (MMb/d)
2010 | Canada Net-zero | 0.27585 | Million barrels per day (MMb/d)
2010 | Current Measures | 0.27585 | Million barrels per day (MMb/d)
2010 | Global Net-zero | 0.27585 | Million barrels per day (MMb/d)
2011 | Canada Net-zero | 0.26633 | Million barrels per day (MMb/d)
2011 | Current Measures | 0.26633 | Million barrels per day (MMb/d)
2011 | Global Net-zero | 0.26633 | Million barrels per day (MMb/d)
2012 | Canada Net-zero | 0.19771 | Million barrels per day (MMb/d)
2012 | Current Measures | 0.19771 | Million barrels per day (MMb/d)
2012 | Global Net-zero | 0.19771 | Million barrels per day (MMb/d)
2013 | Canada Net-zero | 0.22902 | Million barrels per day (MMb/d)
2013 | Current Measures | 0.22902 | Million barrels per day (MMb/d)
2013 | Global Net-zero | 0.22902 | Million barrels per day (MMb/d)
2014 | Canada Net-zero | 0.21602 | Million barrels per day (MMb/d)
2014 | Current Measures | 0.21602 | Million barrels per day (MMb/d)
2014 | Global Net-zero | 0.21602 | Million barrels per day (MMb/d)
2015 | Canada Net-zero | 0.1717 | Million barrels per day (MMb/d)
2015 | Current Measures | 0.1717 | Million barrels per day (MMb/d)
2015 | Global Net-zero | 0.1717 | Million barrels per day (MMb/d)
2016 | Canada Net-zero | 0.21026 | Million barrels per day (MMb/d)
2016 | Current Measures | 0.21026 | Million barrels per day (MMb/d)
2016 | Global Net-zero | 0.21026 | Million barrels per day (MMb/d)
2017 | Canada Net-zero | 0.22063 | Million barrels per day (MMb/d)
2017 | Current Measures | 0.22063 | Million barrels per day (MMb/d)
2017 | Global Net-zero | 0.22063 | Million barrels per day (MMb/d)
2018 | Canada Net-zero | 0.23014 | Million barrels per day (MMb/d)
2018 | Current Measures | 0.23014 | Million barrels per day (MMb/d)
2018 | Global Net-zero | 0.23014 | Million barrels per day (MMb/d)
2019 | Canada Net-zero | 0.26165 | Million barrels per day (MMb/d)
2019 | Current Measures | 0.26165 | Million barrels per day (MMb/d)
2019 | Global Net-zero | 0.26165 | Million barrels per day (MMb/d)
2020 | Canada Net-zero | 0.28493 | Million barrels per day (MMb/d)
2020 | Current Measures | 0.28493 | Million barrels per day (MMb/d)
2020 | Global Net-zero | 0.28493 | Million barrels per day (MMb/d)
2021 | Canada Net-zero | 0.25758 | Million barrels per day (MMb/d)
2021 | Current Measures | 0.25758 | Million barrels per day (MMb/d)
2021 | Global Net-zero | 0.25758 | Million barrels per day (MMb/d)
2022 | Canada Net-zero | 0.23117 | Million barrels per day (MMb/d)
2022 | Current Measures | 0.23117 | Million barrels per day (MMb/d)
2022 | Global Net-zero | 0.22735 | Million barrels per day (MMb/d)
2023 | Canada Net-zero | 0.24657 | Million barrels per day (MMb/d)
2023 | Current Measures | 0.24657 | Million barrels per day (MMb/d)
2023 | Global Net-zero | 0.24295 | Million barrels per day (MMb/d)
2024 | Canada Net-zero | 0.25711 | Million barrels per day (MMb/d)
2024 | Current Measures | 0.25711 | Million barrels per day (MMb/d)
2024 | Global Net-zero | 0.25478 | Million barrels per day (MMb/d)
2025 | Canada Net-zero | 0.25 | Million barrels per day (MMb/d)
2025 | Current Measures | 0.25 | Million barrels per day (MMb/d)
2025 | Global Net-zero | 0.24688 | Million barrels per day (MMb/d)
2026 | Canada Net-zero | 0.24865 | Million barrels per day (MMb/d)
2026 | Current Measures | 0.25261 | Million barrels per day (MMb/d)
2026 | Global Net-zero | 0.24577 | Million barrels per day (MMb/d)
2027 | Canada Net-zero | 0.24479 | Million barrels per day (MMb/d)
2027 | Current Measures | 0.26411 | Million barrels per day (MMb/d)
2027 | Global Net-zero | 0.24226 | Million barrels per day (MMb/d)
2028 | Canada Net-zero | 0.30243 | Million barrels per day (MMb/d)
2028 | Current Measures | 0.30123 | Million barrels per day (MMb/d)
2028 | Global Net-zero | 0.25974 | Million barrels per day (MMb/d)
2029 | Canada Net-zero | 0.33338 | Million barrels per day (MMb/d)
2029 | Current Measures | 0.35539 | Million barrels per day (MMb/d)
2029 | Global Net-zero | 0.27465 | Million barrels per day (MMb/d)
2030 | Canada Net-zero | 0.33517 | Million barrels per day (MMb/d)
2030 | Current Measures | 0.36114 | Million barrels per day (MMb/d)
2030 | Global Net-zero | 0.30346 | Million barrels per day (MMb/d)
2031 | Canada Net-zero | 0.33796 | Million barrels per day (MMb/d)
2031 | Current Measures | 0.3588 | Million barrels per day (MMb/d)
2031 | Global Net-zero | 0.28225 | Million barrels per day (MMb/d)
2032 | Canada Net-zero | 0.31533 | Million barrels per day (MMb/d)
2032 | Current Measures | 0.33338 | Million barrels per day (MMb/d)
2032 | Global Net-zero | 0.29073 | Million barrels per day (MMb/d)
2033 | Canada Net-zero | 0.30746 | Million barrels per day (MMb/d)
2033 | Current Measures | 0.32444 | Million barrels per day (MMb/d)
2033 | Global Net-zero | 0.23338 | Million barrels per day (MMb/d)
2034 | Canada Net-zero | 0.29002 | Million barrels per day (MMb/d)
2034 | Current Measures | 0.31295 | Million barrels per day (MMb/d)
2034 | Global Net-zero | 0.1867 | Million barrels per day (MMb/d)
2035 | Canada Net-zero | 0.26487 | Million barrels per day (MMb/d)
2035 | Current Measures | 0.3033 | Million barrels per day (MMb/d)
2035 | Global Net-zero | 0.15829 | Million barrels per day (MMb/d)
2036 | Canada Net-zero | 0.22591 | Million barrels per day (MMb/d)
2036 | Current Measures | 0.28666 | Million barrels per day (MMb/d)
2036 | Global Net-zero | 0.10289 | Million barrels per day (MMb/d)
2037 | Canada Net-zero | 0.18213 | Million barrels per day (MMb/d)
2037 | Current Measures | 0.27152 | Million barrels per day (MMb/d)
2037 | Global Net-zero | 0.090193 | Million barrels per day (MMb/d)
2038 | Canada Net-zero | 0.16528 | Million barrels per day (MMb/d)
2038 | Current Measures | 0.25158 | Million barrels per day (MMb/d)
2038 | Global Net-zero | 0.082417 | Million barrels per day (MMb/d)
2039 | Canada Net-zero | 0.14729 | Million barrels per day (MMb/d)
2039 | Current Measures | 0.21768 | Million barrels per day (MMb/d)
2039 | Global Net-zero | 0.079343 | Million barrels per day (MMb/d)
2040 | Canada Net-zero | 0.12581 | Million barrels per day (MMb/d)
2040 | Current Measures | 0.18171 | Million barrels per day (MMb/d)
2040 | Global Net-zero | 0.074867 | Million barrels per day (MMb/d)
2041 | Canada Net-zero | 0.10725 | Million barrels per day (MMb/d)
2041 | Current Measures | 0.15215 | Million barrels per day (MMb/d)
2041 | Global Net-zero | 0.067803 | Million barrels per day (MMb/d)
2042 | Canada Net-zero | 0.091351 | Million barrels per day (MMb/d)
2042 | Current Measures | 0.12831 | Million barrels per day (MMb/d)
2042 | Global Net-zero | 0.061826 | Million barrels per day (MMb/d)
2043 | Canada Net-zero | 0.080136 | Million barrels per day (MMb/d)
2043 | Current Measures | 0.10504 | Million barrels per day (MMb/d)
2043 | Global Net-zero | 0.056118 | Million barrels per day (MMb/d)
2044 | Canada Net-zero | 0.070556 | Million barrels per day (MMb/d)
2044 | Current Measures | 0.090313 | Million barrels per day (MMb/d)
2044 | Global Net-zero | 0.05185 | Million barrels per day (MMb/d)
2045 | Canada Net-zero | 0.063057 | Million barrels per day (MMb/d)
2045 | Current Measures | 0.079087 | Million barrels per day (MMb/d)
2045 | Global Net-zero | 0.04763 | Million barrels per day (MMb/d)
2046 | Canada Net-zero | 0.057064 | Million barrels per day (MMb/d)
2046 | Current Measures | 0.070612 | Million barrels per day (MMb/d)
2046 | Global Net-zero | 0.044451 | Million barrels per day (MMb/d)
2047 | Canada Net-zero | 0.05214 | Million barrels per day (MMb/d)
2047 | Current Measures | 0.063663 | Million barrels per day (MMb/d)
2047 | Global Net-zero | 0.042133 | Million barrels per day (MMb/d)
2048 | Canada Net-zero | 0.040052 | Million barrels per day (MMb/d)
2048 | Current Measures | 0.057675 | Million barrels per day (MMb/d)
2048 | Global Net-zero | 0.0036317 | Million barrels per day (MMb/d)
2049 | Canada Net-zero | 0.031538 | Million barrels per day (MMb/d)
2049 | Current Measures | 0.052281 | Million barrels per day (MMb/d)
2049 | Global Net-zero | 0.0030241 | Million barrels per day (MMb/d)
2050 | Canada Net-zero | 0.024998 | Million barrels per day (MMb/d)
2050 | Current Measures | 0.047578 | Million barrels per day (MMb/d)
2050 | Global Net-zero | 0.0025914 | Million barrels per day (MMb/d)

## R.35
Figure R.35: Natural gas production by province, Global Net-zero Scenario, and total production, Canada Net-zero and Current Measures scenarios
Return to Table of Contents
Year | Region | Data | Scenario | Unit
2005 | Total | 17.02 | Canada Net-zero | Billion cubic feet per day (Bcf/d) | 17.0314
2006 | Total | 17.11 | Canada Net-zero | Billion cubic feet per day (Bcf/d) | 17.1158
2007 | Total | 16.89 | Canada Net-zero | Billion cubic feet per day (Bcf/d) | 16.8399
2008 | Total | 16.13 | Canada Net-zero | Billion cubic feet per day (Bcf/d) | 16.1412
2009 | Total | 15.05 | Canada Net-zero | Billion cubic feet per day (Bcf/d) | 15.1163
2010 | Total | 14.58 | Canada Net-zero | Billion cubic feet per day (Bcf/d) | 14.5928
2011 | Total | 14.58 | Canada Net-zero | Billion cubic feet per day (Bcf/d) | 14.5917
2012 | Total | 13.91 | Canada Net-zero | Billion cubic feet per day (Bcf/d) | 13.9224
2013 | Total | 14.07 | Canada Net-zero | Billion cubic feet per day (Bcf/d) | 14.0757
2014 | Total | 14.79 | Canada Net-zero | Billion cubic feet per day (Bcf/d) | 14.7946
2015 | Total | 15.18 | Canada Net-zero | Billion cubic feet per day (Bcf/d) | 15.185
2016 | Total | 15.31 | Canada Net-zero | Billion cubic feet per day (Bcf/d) | 15.3211
2017 | Total | 15.53 | Canada Net-zero | Billion cubic feet per day (Bcf/d) | 15.5372
2018 | Total | 16.16 | Canada Net-zero | Billion cubic feet per day (Bcf/d) | 16.1702
2019 | Total | 15.71 | Canada Net-zero | Billion cubic feet per day (Bcf/d) | 15.716
2020 | Total | 15.43 | Canada Net-zero | Billion cubic feet per day (Bcf/d) | 15.4363
2021 | Total | 16.11 | Canada Net-zero | Billion cubic feet per day (Bcf/d) | 16.1218
2022 | Total | 17.29 | Canada Net-zero | Billion cubic feet per day (Bcf/d) | 17.3017
2023 | Total | 17.38 | Canada Net-zero | Billion cubic feet per day (Bcf/d) | 17.3884
2024 | Total | 16.63 | Canada Net-zero | Billion cubic feet per day (Bcf/d) | 16.6401
2025 | Total | 16.79 | Canada Net-zero | Billion cubic feet per day (Bcf/d) | 16.7978
2026 | Total | 17.17 | Canada Net-zero | Billion cubic feet per day (Bcf/d) | 17.1785
2027 | Total | 16.94 | Canada Net-zero | Billion cubic feet per day (Bcf/d) | 16.952
2028 | Total | 16.87 | Canada Net-zero | Billion cubic feet per day (Bcf/d) | 16.8832
2029 | Total | 17.14 | Canada Net-zero | Billion cubic feet per day (Bcf/d) | 17.1518
2030 | Total | 17.67 | Canada Net-zero | Billion cubic feet per day (Bcf/d) | 17.6758
2031 | Total | 17.51 | Canada Net-zero | Billion cubic feet per day (Bcf/d) | 17.5177
2032 | Total | 16.97 | Canada Net-zero | Billion cubic feet per day (Bcf/d) | 16.978
2033 | Total | 16.57 | Canada Net-zero | Billion cubic feet per day (Bcf/d) | 16.5775
2034 | Total | 16.27 | Canada Net-zero | Billion cubic feet per day (Bcf/d) | 16.2828
2035 | Total | 16.02 | Canada Net-zero | Billion cubic feet per day (Bcf/d) | 16.0303
2036 | Total | 15.76 | Canada Net-zero | Billion cubic feet per day (Bcf/d) | 15.7699
2037 | Total | 15.51 | Canada Net-zero | Billion cubic feet per day (Bcf/d) | 15.5152
2038 | Total | 15.27 | Canada Net-zero | Billion cubic feet per day (Bcf/d) | 15.2795
2039 | Total | 15.02 | Canada Net-zero | Billion cubic feet per day (Bcf/d) | 15.026
2040 | Total | 14.72 | Canada Net-zero | Billion cubic feet per day (Bcf/d) | 14.7287
2041 | Total | 14.34 | Canada Net-zero | Billion cubic feet per day (Bcf/d) | 14.3508
2042 | Total | 13.96 | Canada Net-zero | Billion cubic feet per day (Bcf/d) | 13.9665
2043 | Total | 13.61 | Canada Net-zero | Billion cubic feet per day (Bcf/d) | 13.6184
2044 | Total | 13.25 | Canada Net-zero | Billion cubic feet per day (Bcf/d) | 13.2547
2045 | Total | 12.84 | Canada Net-zero | Billion cubic feet per day (Bcf/d) | 12.8509
2046 | Total | 12.46 | Canada Net-zero | Billion cubic feet per day (Bcf/d) | 12.4708
2047 | Total | 12.1 | Canada Net-zero | Billion cubic feet per day (Bcf/d) | 12.109
2048 | Total | 11.72 | Canada Net-zero | Billion cubic feet per day (Bcf/d) | 11.7319
2049 | Total | 11.33 | Canada Net-zero | Billion cubic feet per day (Bcf/d) | 11.3386
2050 | Total | 10.96 | Canada Net-zero | Billion cubic feet per day (Bcf/d) | 10.9675
2005 | Total | 17.02 | Current Measures | Billion cubic feet per day (Bcf/d) | 17.0314
2006 | Total | 17.11 | Current Measures | Billion cubic feet per day (Bcf/d) | 17.1158
2007 | Total | 16.89 | Current Measures | Billion cubic feet per day (Bcf/d) | 16.8399
2008 | Total | 16.13 | Current Measures | Billion cubic feet per day (Bcf/d) | 16.1412
2009 | Total | 15.05 | Current Measures | Billion cubic feet per day (Bcf/d) | 15.1163
2010 | Total | 14.58 | Current Measures | Billion cubic feet per day (Bcf/d) | 14.5928
2011 | Total | 14.58 | Current Measures | Billion cubic feet per day (Bcf/d) | 14.5917
2012 | Total | 13.91 | Current Measures | Billion cubic feet per day (Bcf/d) | 13.9224
2013 | Total | 14.07 | Current Measures | Billion cubic feet per day (Bcf/d) | 14.0757
2014 | Total | 14.79 | Current Measures | Billion cubic feet per day (Bcf/d) | 14.7946
2015 | Total | 15.18 | Current Measures | Billion cubic feet per day (Bcf/d) | 15.185
2016 | Total | 15.31 | Current Measures | Billion cubic feet per day (Bcf/d) | 15.3211
2017 | Total | 15.53 | Current Measures | Billion cubic feet per day (Bcf/d) | 15.5372
2018 | Total | 16.16 | Current Measures | Billion cubic feet per day (Bcf/d) | 16.1702
2019 | Total | 15.71 | Current Measures | Billion cubic feet per day (Bcf/d) | 15.716
2020 | Total | 15.43 | Current Measures | Billion cubic feet per day (Bcf/d) | 15.4363
2021 | Total | 16.11 | Current Measures | Billion cubic feet per day (Bcf/d) | 16.1218
2022 | Total | 17.29 | Current Measures | Billion cubic feet per day (Bcf/d) | 17.3017
2023 | Total | 17.39 | Current Measures | Billion cubic feet per day (Bcf/d) | 17.3976
2024 | Total | 16.65 | Current Measures | Billion cubic feet per day (Bcf/d) | 16.6601
2025 | Total | 16.81 | Current Measures | Billion cubic feet per day (Bcf/d) | 16.8211
2026 | Total | 17.19 | Current Measures | Billion cubic feet per day (Bcf/d) | 17.2013
2027 | Total | 16.96 | Current Measures | Billion cubic feet per day (Bcf/d) | 16.972
2028 | Total | 16.82 | Current Measures | Billion cubic feet per day (Bcf/d) | 16.8331
2029 | Total | 17.16 | Current Measures | Billion cubic feet per day (Bcf/d) | 17.172
2030 | Total | 17.69 | Current Measures | Billion cubic feet per day (Bcf/d) | 17.7046
2031 | Total | 17.6 | Current Measures | Billion cubic feet per day (Bcf/d) | 17.6146
2032 | Total | 17.41 | Current Measures | Billion cubic feet per day (Bcf/d) | 17.4223
2033 | Total | 17.63 | Current Measures | Billion cubic feet per day (Bcf/d) | 17.636
2034 | Total | 17.87 | Current Measures | Billion cubic feet per day (Bcf/d) | 17.8851
2035 | Total | 18.05 | Current Measures | Billion cubic feet per day (Bcf/d) | 18.064
2036 | Total | 18.18 | Current Measures | Billion cubic feet per day (Bcf/d) | 18.1895
2037 | Total | 18.25 | Current Measures | Billion cubic feet per day (Bcf/d) | 18.2592
2038 | Total | 18.36 | Current Measures | Billion cubic feet per day (Bcf/d) | 18.3709
2039 | Total | 18.53 | Current Measures | Billion cubic feet per day (Bcf/d) | 18.5437
2040 | Total | 18.73 | Current Measures | Billion cubic feet per day (Bcf/d) | 18.746
2041 | Total | 18.93 | Current Measures | Billion cubic feet per day (Bcf/d) | 18.9416
2042 | Total | 19.13 | Current Measures | Billion cubic feet per day (Bcf/d) | 19.1372
2043 | Total | 19.36 | Current Measures | Billion cubic feet per day (Bcf/d) | 19.3687
2044 | Total | 19.63 | Current Measures | Billion cubic feet per day (Bcf/d) | 19.637
2045 | Total | 19.9 | Current Measures | Billion cubic feet per day (Bcf/d) | 19.9131
2046 | Total | 20.18 | Current Measures | Billion cubic feet per day (Bcf/d) | 20.194
2047 | Total | 20.48 | Current Measures | Billion cubic feet per day (Bcf/d) | 20.4913
2048 | Total | 20.79 | Current Measures | Billion cubic feet per day (Bcf/d) | 20.8035
2049 | Total | 21.12 | Current Measures | Billion cubic feet per day (Bcf/d) | 21.1285
2050 | Total | 21.45 | Current Measures | Billion cubic feet per day (Bcf/d) | 21.4642
2000 | Alberta | 13.58 | Global Net-zero | Billion cubic feet per day (Bcf/d) | 13.58
2001 | Alberta | 13.8 | Global Net-zero | Billion cubic feet per day (Bcf/d) | 13.8
2002 | Alberta | 13.4 | Global Net-zero | Billion cubic feet per day (Bcf/d) | 13.4
2003 | Alberta | 13.05 | Global Net-zero | Billion cubic feet per day (Bcf/d) | 13.05
2004 | Alberta | 13.2 | Global Net-zero | Billion cubic feet per day (Bcf/d) | 13.2
2005 | Alberta | 13.22 | Global Net-zero | Billion cubic feet per day (Bcf/d) | 13.2329
2006 | Alberta | 13.38 | Global Net-zero | Billion cubic feet per day (Bcf/d) | 13.388
2007 | Alberta | 13.09 | Global Net-zero | Billion cubic feet per day (Bcf/d) | 13.1008
2008 | Alberta | 12.36 | Global Net-zero | Billion cubic feet per day (Bcf/d) | 12.3683
2009 | Alberta | 11.48 | Global Net-zero | Billion cubic feet per day (Bcf/d) | 11.4868
2010 | Alberta | 10.85 | Global Net-zero | Billion cubic feet per day (Bcf/d) | 10.8546
2011 | Alberta | 10.38 | Global Net-zero | Billion cubic feet per day (Bcf/d) | 10.3876
2012 | Alberta | 9.8 | Global Net-zero | Billion cubic feet per day (Bcf/d) | 9.81
2013 | Alberta | 9.71 | Global Net-zero | Billion cubic feet per day (Bcf/d) | 9.7123
2014 | Alberta | 10.01 | Global Net-zero | Billion cubic feet per day (Bcf/d) | 10.015
2015 | Alberta | 10.33 | Global Net-zero | Billion cubic feet per day (Bcf/d) | 10.3389
2016 | Alberta | 10.25 | Global Net-zero | Billion cubic feet per day (Bcf/d) | 10.2603
2017 | Alberta | 10.49 | Global Net-zero | Billion cubic feet per day (Bcf/d) | 10.4985
2018 | Alberta | 10.54 | Global Net-zero | Billion cubic feet per day (Bcf/d) | 10.544
2019 | Alberta | 10.15 | Global Net-zero | Billion cubic feet per day (Bcf/d) | 10.1556
2020 | Alberta | 9.71 | Global Net-zero | Billion cubic feet per day (Bcf/d) | 9.7129
2021 | Alberta | 10.06 | Global Net-zero | Billion cubic feet per day (Bcf/d) | 10.0616
2022 | Alberta | 10.77 | Global Net-zero | Billion cubic feet per day (Bcf/d) | 10.7759
2023 | Alberta | 10.64 | Global Net-zero | Billion cubic feet per day (Bcf/d) | 10.6439
2024 | Alberta | 10.02 | Global Net-zero | Billion cubic feet per day (Bcf/d) | 10.0258
2025 | Alberta | 9.63 | Global Net-zero | Billion cubic feet per day (Bcf/d) | 9.6321
2026 | Alberta | 9.26 | Global Net-zero | Billion cubic feet per day (Bcf/d) | 9.262
2027 | Alberta | 8.81 | Global Net-zero | Billion cubic feet per day (Bcf/d) | 8.8168
2028 | Alberta | 8.4 | Global Net-zero | Billion cubic feet per day (Bcf/d) | 8.4079
2029 | Alberta | 7.87 | Global Net-zero | Billion cubic feet per day (Bcf/d) | 7.875
2030 | Alberta | 7.44 | Global Net-zero | Billion cubic feet per day (Bcf/d) | 7.441
2031 | Alberta | 7.05 | Global Net-zero | Billion cubic feet per day (Bcf/d) | 7.0541
2032 | Alberta | 6.71 | Global Net-zero | Billion cubic feet per day (Bcf/d) | 6.711
2033 | Alberta | 6.4 | Global Net-zero | Billion cubic feet per day (Bcf/d) | 6.4027
2034 | Alberta | 6.12 | Global Net-zero | Billion cubic feet per day (Bcf/d) | 6.1203
2035 | Alberta | 5.85 | Global Net-zero | Billion cubic feet per day (Bcf/d) | 5.8567
2036 | Alberta | 5.61 | Global Net-zero | Billion cubic feet per day (Bcf/d) | 5.6088
2037 | Alberta | 5.37 | Global Net-zero | Billion cubic feet per day (Bcf/d) | 5.3743
2038 | Alberta | 5.15 | Global Net-zero | Billion cubic feet per day (Bcf/d) | 5.1516
2039 | Alberta | 4.94 | Global Net-zero | Billion cubic feet per day (Bcf/d) | 4.9396
2040 | Alberta | 4.72 | Global Net-zero | Billion cubic feet per day (Bcf/d) | 4.7274
2041 | Alberta | 4.48 | Global Net-zero | Billion cubic feet per day (Bcf/d) | 4.4827
2042 | Alberta | 4.23 | Global Net-zero | Billion cubic feet per day (Bcf/d) | 4.236
2043 | Alberta | 4.02 | Global Net-zero | Billion cubic feet per day (Bcf/d) | 4.0188
2044 | Alberta | 3.81 | Global Net-zero | Billion cubic feet per day (Bcf/d) | 3.812
2045 | Alberta | 3.61 | Global Net-zero | Billion cubic feet per day (Bcf/d) | 3.6135
2046 | Alberta | 3.42 | Global Net-zero | Billion cubic feet per day (Bcf/d) | 3.426
2047 | Alberta | 3.25 | Global Net-zero | Billion cubic feet per day (Bcf/d) | 3.2479
2048 | Alberta | 3.08 | Global Net-zero | Billion cubic feet per day (Bcf/d) | 3.0778
2049 | Alberta | 2.91 | Global Net-zero | Billion cubic feet per day (Bcf/d) | 2.9148
2050 | Alberta | 2.76 | Global Net-zero | Billion cubic feet per day (Bcf/d) | 2.7577
2000 | British Columbia | 2.04 | Global Net-zero | Billion cubic feet per day (Bcf/d) | 2.04
2001 | British Columbia | 2.39 | Global Net-zero | Billion cubic feet per day (Bcf/d) | 2.39
2002 | British Columbia | 2.65 | Global Net-zero | Billion cubic feet per day (Bcf/d) | 2.65
2003 | British Columbia | 2.44 | Global Net-zero | Billion cubic feet per day (Bcf/d) | 2.44
2004 | British Columbia | 2.52 | Global Net-zero | Billion cubic feet per day (Bcf/d) | 2.52
2005 | British Columbia | 2.62 | Global Net-zero | Billion cubic feet per day (Bcf/d) | 2.6256
2006 | British Columbia | 2.6 | Global Net-zero | Billion cubic feet per day (Bcf/d) | 2.6055
2007 | British Columbia | 2.62 | Global Net-zero | Billion cubic feet per day (Bcf/d) | 2.6156
2008 | British Columbia | 2.68 | Global Net-zero | Billion cubic feet per day (Bcf/d) | 2.6756
2009 | British Columbia | 2.67 | Global Net-zero | Billion cubic feet per day (Bcf/d) | 2.6746
2010 | British Columbia | 2.88 | Global Net-zero | Billion cubic feet per day (Bcf/d) | 2.8853
2011 | British Columbia | 3.44 | Global Net-zero | Billion cubic feet per day (Bcf/d) | 3.4418
2012 | British Columbia | 3.45 | Global Net-zero | Billion cubic feet per day (Bcf/d) | 3.4493
2013 | British Columbia | 3.74 | Global Net-zero | Billion cubic feet per day (Bcf/d) | 3.7425
2014 | British Columbia | 3.99 | Global Net-zero | Billion cubic feet per day (Bcf/d) | 3.9915
2015 | British Columbia | 4.19 | Global Net-zero | Billion cubic feet per day (Bcf/d) | 4.1954
2016 | British Columbia | 4.45 | Global Net-zero | Billion cubic feet per day (Bcf/d) | 4.4573
2017 | British Columbia | 4.5 | Global Net-zero | Billion cubic feet per day (Bcf/d) | 4.5014
2018 | British Columbia | 5.14 | Global Net-zero | Billion cubic feet per day (Bcf/d) | 5.1442
2019 | British Columbia | 5.15 | Global Net-zero | Billion cubic feet per day (Bcf/d) | 5.1488
2020 | British Columbia | 5.35 | Global Net-zero | Billion cubic feet per day (Bcf/d) | 5.3532
2021 | British Columbia | 5.72 | Global Net-zero | Billion cubic feet per day (Bcf/d) | 5.725
2022 | British Columbia | 6.2 | Global Net-zero | Billion cubic feet per day (Bcf/d) | 6.1999
2023 | British Columbia | 6.41 | Global Net-zero | Billion cubic feet per day (Bcf/d) | 6.4124
2024 | British Columbia | 6.27 | Global Net-zero | Billion cubic feet per day (Bcf/d) | 6.2735
2025 | British Columbia | 6.77 | Global Net-zero | Billion cubic feet per day (Bcf/d) | 6.7724
2026 | British Columbia | 7.3 | Global Net-zero | Billion cubic feet per day (Bcf/d) | 7.3065
2027 | British Columbia | 7.15 | Global Net-zero | Billion cubic feet per day (Bcf/d) | 7.1547
2028 | British Columbia | 6.93 | Global Net-zero | Billion cubic feet per day (Bcf/d) | 6.939
2029 | British Columbia | 6.75 | Global Net-zero | Billion cubic feet per day (Bcf/d) | 6.7503
2030 | British Columbia | 6.5 | Global Net-zero | Billion cubic feet per day (Bcf/d) | 6.5064
2031 | British Columbia | 6.27 | Global Net-zero | Billion cubic feet per day (Bcf/d) | 6.273
2032 | British Columbia | 6.03 | Global Net-zero | Billion cubic feet per day (Bcf/d) | 6.0338
2033 | British Columbia | 5.82 | Global Net-zero | Billion cubic feet per day (Bcf/d) | 5.8196
2034 | British Columbia | 5.63 | Global Net-zero | Billion cubic feet per day (Bcf/d) | 5.6378
2035 | British Columbia | 5.47 | Global Net-zero | Billion cubic feet per day (Bcf/d) | 5.4722
2036 | British Columbia | 5.31 | Global Net-zero | Billion cubic feet per day (Bcf/d) | 5.3179
2037 | British Columbia | 5.17 | Global Net-zero | Billion cubic feet per day (Bcf/d) | 5.1714
2038 | British Columbia | 5.03 | Global Net-zero | Billion cubic feet per day (Bcf/d) | 5.031
2039 | British Columbia | 4.89 | Global Net-zero | Billion cubic feet per day (Bcf/d) | 4.8956
2040 | British Columbia | 4.76 | Global Net-zero | Billion cubic feet per day (Bcf/d) | 4.7646
2041 | British Columbia | 4.55 | Global Net-zero | Billion cubic feet per day (Bcf/d) | 4.5562
2042 | British Columbia | 4.28 | Global Net-zero | Billion cubic feet per day (Bcf/d) | 4.2784
2043 | British Columbia | 4 | Global Net-zero | Billion cubic feet per day (Bcf/d) | 4.0064
2044 | British Columbia | 3.75 | Global Net-zero | Billion cubic feet per day (Bcf/d) | 3.7545
2045 | British Columbia | 3.53 | Global Net-zero | Billion cubic feet per day (Bcf/d) | 3.529
2046 | British Columbia | 3.32 | Global Net-zero | Billion cubic feet per day (Bcf/d) | 3.3225
2047 | British Columbia | 3.13 | Global Net-zero | Billion cubic feet per day (Bcf/d) | 3.1312
2048 | British Columbia | 2.95 | Global Net-zero | Billion cubic feet per day (Bcf/d) | 2.9522
2049 | British Columbia | 2.78 | Global Net-zero | Billion cubic feet per day (Bcf/d) | 2.7828
2050 | British Columbia | 2.62 | Global Net-zero | Billion cubic feet per day (Bcf/d) | 2.6208
2000 | Nova Scotia | 0.33 | Global Net-zero | Billion cubic feet per day (Bcf/d) | 0.33
2001 | Nova Scotia | 0.49 | Global Net-zero | Billion cubic feet per day (Bcf/d) | 0.49
2002 | Nova Scotia | 0.5 | Global Net-zero | Billion cubic feet per day (Bcf/d) | 0.5
2003 | Nova Scotia | 0.43 | Global Net-zero | Billion cubic feet per day (Bcf/d) | 0.43
2004 | Nova Scotia | 0.4 | Global Net-zero | Billion cubic feet per day (Bcf/d) | 0.4
2005 | Nova Scotia | 0.39 | Global Net-zero | Billion cubic feet per day (Bcf/d) | 0.38723
2006 | Nova Scotia | 0.35 | Global Net-zero | Billion cubic feet per day (Bcf/d) | 0.34921
2007 | Nova Scotia | 0.4 | Global Net-zero | Billion cubic feet per day (Bcf/d) | 0.39724
2008 | Nova Scotia | 0.41 | Global Net-zero | Billion cubic feet per day (Bcf/d) | 0.41425
2009 | Nova Scotia | 0.33 | Global Net-zero | Billion cubic feet per day (Bcf/d) | 0.32519
2010 | Nova Scotia | 0.3 | Global Net-zero | Billion cubic feet per day (Bcf/d) | 0.29555
2011 | Nova Scotia | 0.25 | Global Net-zero | Billion cubic feet per day (Bcf/d) | 0.25344
2012 | Nova Scotia | 0.19 | Global Net-zero | Billion cubic feet per day (Bcf/d) | 0.19163
2013 | Nova Scotia | 0.17 | Global Net-zero | Billion cubic feet per day (Bcf/d) | 0.17155
2014 | Nova Scotia | 0.32 | Global Net-zero | Billion cubic feet per day (Bcf/d) | 0.32218
2015 | Nova Scotia | 0.19 | Global Net-zero | Billion cubic feet per day (Bcf/d) | 0.19368
2016 | Nova Scotia | 0.17 | Global Net-zero | Billion cubic feet per day (Bcf/d) | 0.17059
2017 | Nova Scotia | 0.12 | Global Net-zero | Billion cubic feet per day (Bcf/d) | 0.12407
2018 | Nova Scotia | 0.07 | Global Net-zero | Billion cubic feet per day (Bcf/d) | 0.070405
2019 | Nova Scotia | 0 | Global Net-zero | Billion cubic feet per day (Bcf/d) | 0
2020 | Nova Scotia | 0 | Global Net-zero | Billion cubic feet per day (Bcf/d) | 0
2021 | Nova Scotia | 0 | Global Net-zero | Billion cubic feet per day (Bcf/d) | 0
2022 | Nova Scotia | 0 | Global Net-zero | Billion cubic feet per day (Bcf/d) | 0
2023 | Nova Scotia | 0 | Global Net-zero | Billion cubic feet per day (Bcf/d) | 0
2024 | Nova Scotia | 0 | Global Net-zero | Billion cubic feet per day (Bcf/d) | 0
2025 | Nova Scotia | 0 | Global Net-zero | Billion cubic feet per day (Bcf/d) | 0
2026 | Nova Scotia | 0 | Global Net-zero | Billion cubic feet per day (Bcf/d) | 0
2027 | Nova Scotia | 0 | Global Net-zero | Billion cubic feet per day (Bcf/d) | 0
2028 | Nova Scotia | 0 | Global Net-zero | Billion cubic feet per day (Bcf/d) | 0
2029 | Nova Scotia | 0 | Global Net-zero | Billion cubic feet per day (Bcf/d) | 0
2030 | Nova Scotia | 0 | Global Net-zero | Billion cubic feet per day (Bcf/d) | 0
2031 | Nova Scotia | 0 | Global Net-zero | Billion cubic feet per day (Bcf/d) | 0
2032 | Nova Scotia | 0 | Global Net-zero | Billion cubic feet per day (Bcf/d) | 0
2033 | Nova Scotia | 0 | Global Net-zero | Billion cubic feet per day (Bcf/d) | 0
2034 | Nova Scotia | 0 | Global Net-zero | Billion cubic feet per day (Bcf/d) | 0
2035 | Nova Scotia | 0 | Global Net-zero | Billion cubic feet per day (Bcf/d) | 0
2036 | Nova Scotia | 0 | Global Net-zero | Billion cubic feet per day (Bcf/d) | 0
2037 | Nova Scotia | 0 | Global Net-zero | Billion cubic feet per day (Bcf/d) | 0
2038 | Nova Scotia | 0 | Global Net-zero | Billion cubic feet per day (Bcf/d) | 0
2039 | Nova Scotia | 0 | Global Net-zero | Billion cubic feet per day (Bcf/d) | 0
2040 | Nova Scotia | 0 | Global Net-zero | Billion cubic feet per day (Bcf/d) | 0
2041 | Nova Scotia | 0 | Global Net-zero | Billion cubic feet per day (Bcf/d) | 0
2042 | Nova Scotia | 0 | Global Net-zero | Billion cubic feet per day (Bcf/d) | 0
2043 | Nova Scotia | 0 | Global Net-zero | Billion cubic feet per day (Bcf/d) | 0
2044 | Nova Scotia | 0 | Global Net-zero | Billion cubic feet per day (Bcf/d) | 0
2045 | Nova Scotia | 0 | Global Net-zero | Billion cubic feet per day (Bcf/d) | 0
2046 | Nova Scotia | 0 | Global Net-zero | Billion cubic feet per day (Bcf/d) | 0
2047 | Nova Scotia | 0 | Global Net-zero | Billion cubic feet per day (Bcf/d) | 0
2048 | Nova Scotia | 0 | Global Net-zero | Billion cubic feet per day (Bcf/d) | 0
2049 | Nova Scotia | 0 | Global Net-zero | Billion cubic feet per day (Bcf/d) | 0
2050 | Nova Scotia | 0 | Global Net-zero | Billion cubic feet per day (Bcf/d) | 0
2000 | Rest Of Canada | 0.16 | Global Net-zero | Billion cubic feet per day (Bcf/d) | 0.16
2001 | Rest Of Canada | 0.17 | Global Net-zero | Billion cubic feet per day (Bcf/d) | 0.17
2002 | Rest Of Canada | 0.16 | Global Net-zero | Billion cubic feet per day (Bcf/d) | 0.16
2003 | Rest Of Canada | 0.12 | Global Net-zero | Billion cubic feet per day (Bcf/d) | 0.12
2004 | Rest Of Canada | 0.11 | Global Net-zero | Billion cubic feet per day (Bcf/d) | 0.11
2005 | Rest Of Canada | 0.08 | Global Net-zero | Billion cubic feet per day (Bcf/d) | 0.08
2006 | Rest Of Canada | 0.07 | Global Net-zero | Billion cubic feet per day (Bcf/d) | 0.07
2007 | Rest Of Canada | 0.07 | Global Net-zero | Billion cubic feet per day (Bcf/d) | 0.07
2008 | Rest Of Canada | 0.07 | Global Net-zero | Billion cubic feet per day (Bcf/d) | 0.07
2009 | Rest Of Canada | 0.06 | Global Net-zero | Billion cubic feet per day (Bcf/d) | 0.06
2010 | Rest Of Canada | 0.06 | Global Net-zero | Billion cubic feet per day (Bcf/d) | 0.06
2011 | Rest Of Canada | 0.06 | Global Net-zero | Billion cubic feet per day (Bcf/d) | 0.06
2012 | Rest Of Canada | 0.04 | Global Net-zero | Billion cubic feet per day (Bcf/d) | 0.04
2013 | Rest Of Canada | 0.03 | Global Net-zero | Billion cubic feet per day (Bcf/d) | 0.03
2014 | Rest Of Canada | 0.03 | Global Net-zero | Billion cubic feet per day (Bcf/d) | 0.03
2015 | Rest Of Canada | 0.03 | Global Net-zero | Billion cubic feet per day (Bcf/d) | 0.03
2016 | Rest Of Canada | 0.03 | Global Net-zero | Billion cubic feet per day (Bcf/d) | 0.03
2017 | Rest Of Canada | 0.01 | Global Net-zero | Billion cubic feet per day (Bcf/d) | 0.01
2018 | Rest Of Canada | 0.02 | Global Net-zero | Billion cubic feet per day (Bcf/d) | 0.02
2019 | Rest Of Canada | 0.02 | Global Net-zero | Billion cubic feet per day (Bcf/d) | 0.02
2020 | Rest Of Canada | 0.01 | Global Net-zero | Billion cubic feet per day (Bcf/d) | 0.01
2021 | Rest Of Canada | 0.03 | Global Net-zero | Billion cubic feet per day (Bcf/d) | 0.03
2022 | Rest Of Canada | 0.02 | Global Net-zero | Billion cubic feet per day (Bcf/d) | 0.02
2023 | Rest Of Canada | 0.02 | Global Net-zero | Billion cubic feet per day (Bcf/d) | 0.02
2024 | Rest Of Canada | 0.01 | Global Net-zero | Billion cubic feet per day (Bcf/d) | 0.01
2025 | Rest Of Canada | 0 | Global Net-zero | Billion cubic feet per day (Bcf/d) | 0
2026 | Rest Of Canada | 0 | Global Net-zero | Billion cubic feet per day (Bcf/d) | 0
2027 | Rest Of Canada | 0 | Global Net-zero | Billion cubic feet per day (Bcf/d) | 0
2028 | Rest Of Canada | 0 | Global Net-zero | Billion cubic feet per day (Bcf/d) | 0
2029 | Rest Of Canada | 0 | Global Net-zero | Billion cubic feet per day (Bcf/d) | 0
2030 | Rest Of Canada | 0 | Global Net-zero | Billion cubic feet per day (Bcf/d) | 0
2031 | Rest Of Canada | 0 | Global Net-zero | Billion cubic feet per day (Bcf/d) | 0
2032 | Rest Of Canada | 0 | Global Net-zero | Billion cubic feet per day (Bcf/d) | 0
2033 | Rest Of Canada | 0 | Global Net-zero | Billion cubic feet per day (Bcf/d) | 0
2034 | Rest Of Canada | 0 | Global Net-zero | Billion cubic feet per day (Bcf/d) | 0
2035 | Rest Of Canada | 0 | Global Net-zero | Billion cubic feet per day (Bcf/d) | 0
2036 | Rest Of Canada | 0 | Global Net-zero | Billion cubic feet per day (Bcf/d) | 0
2037 | Rest Of Canada | 0 | Global Net-zero | Billion cubic feet per day (Bcf/d) | 0
2038 | Rest Of Canada | 0 | Global Net-zero | Billion cubic feet per day (Bcf/d) | 0
2039 | Rest Of Canada | 0 | Global Net-zero | Billion cubic feet per day (Bcf/d) | 0
2040 | Rest Of Canada | 0 | Global Net-zero | Billion cubic feet per day (Bcf/d) | 0
2041 | Rest Of Canada | 0 | Global Net-zero | Billion cubic feet per day (Bcf/d) | 0
2042 | Rest Of Canada | 0 | Global Net-zero | Billion cubic feet per day (Bcf/d) | 0
2043 | Rest Of Canada | 0 | Global Net-zero | Billion cubic feet per day (Bcf/d) | 0
2044 | Rest Of Canada | 0 | Global Net-zero | Billion cubic feet per day (Bcf/d) | 0
2045 | Rest Of Canada | 0 | Global Net-zero | Billion cubic feet per day (Bcf/d) | 0
2046 | Rest Of Canada | 0 | Global Net-zero | Billion cubic feet per day (Bcf/d) | 0
2047 | Rest Of Canada | 0 | Global Net-zero | Billion cubic feet per day (Bcf/d) | 0
2048 | Rest Of Canada | 0 | Global Net-zero | Billion cubic feet per day (Bcf/d) | 0
2049 | Rest Of Canada | 0 | Global Net-zero | Billion cubic feet per day (Bcf/d) | 0
2050 | Rest Of Canada | 0 | Global Net-zero | Billion cubic feet per day (Bcf/d) | 0
2000 | Saskatchewan | 0.6 | Global Net-zero | Billion cubic feet per day (Bcf/d) | 0.6
2001 | Saskatchewan | 0.61 | Global Net-zero | Billion cubic feet per day (Bcf/d) | 0.61
2002 | Saskatchewan | 0.61 | Global Net-zero | Billion cubic feet per day (Bcf/d) | 0.61
2003 | Saskatchewan | 0.68 | Global Net-zero | Billion cubic feet per day (Bcf/d) | 0.68
2004 | Saskatchewan | 0.71 | Global Net-zero | Billion cubic feet per day (Bcf/d) | 0.71
2005 | Saskatchewan | 0.7 | Global Net-zero | Billion cubic feet per day (Bcf/d) | 0.70342
2006 | Saskatchewan | 0.71 | Global Net-zero | Billion cubic feet per day (Bcf/d) | 0.71042
2007 | Saskatchewan | 0.66 | Global Net-zero | Billion cubic feet per day (Bcf/d) | 0.65839
2008 | Saskatchewan | 0.62 | Global Net-zero | Billion cubic feet per day (Bcf/d) | 0.61537
2009 | Saskatchewan | 0.57 | Global Net-zero | Billion cubic feet per day (Bcf/d) | 0.56834
2010 | Saskatchewan | 0.5 | Global Net-zero | Billion cubic feet per day (Bcf/d) | 0.50327
2011 | Saskatchewan | 0.46 | Global Net-zero | Billion cubic feet per day (Bcf/d) | 0.45974
2012 | Saskatchewan | 0.43 | Global Net-zero | Billion cubic feet per day (Bcf/d) | 0.42831
2013 | Saskatchewan | 0.41 | Global Net-zero | Billion cubic feet per day (Bcf/d) | 0.4142
2014 | Saskatchewan | 0.43 | Global Net-zero | Billion cubic feet per day (Bcf/d) | 0.43514
2015 | Saskatchewan | 0.43 | Global Net-zero | Billion cubic feet per day (Bcf/d) | 0.4325
2016 | Saskatchewan | 0.41 | Global Net-zero | Billion cubic feet per day (Bcf/d) | 0.41048
2017 | Saskatchewan | 0.4 | Global Net-zero | Billion cubic feet per day (Bcf/d) | 0.40141
2018 | Saskatchewan | 0.4 | Global Net-zero | Billion cubic feet per day (Bcf/d) | 0.39617
2019 | Saskatchewan | 0.39 | Global Net-zero | Billion cubic feet per day (Bcf/d) | 0.39153
2020 | Saskatchewan | 0.35 | Global Net-zero | Billion cubic feet per day (Bcf/d) | 0.35377
2021 | Saskatchewan | 0.32 | Global Net-zero | Billion cubic feet per day (Bcf/d) | 0.31773
2022 | Saskatchewan | 0.31 | Global Net-zero | Billion cubic feet per day (Bcf/d) | 0.30841
2023 | Saskatchewan | 0.32 | Global Net-zero | Billion cubic feet per day (Bcf/d) | 0.32099
2024 | Saskatchewan | 0.33 | Global Net-zero | Billion cubic feet per day (Bcf/d) | 0.33022
2025 | Saskatchewan | 0.34 | Global Net-zero | Billion cubic feet per day (Bcf/d) | 0.33716
2026 | Saskatchewan | 0.34 | Global Net-zero | Billion cubic feet per day (Bcf/d) | 0.33889
2027 | Saskatchewan | 0.33 | Global Net-zero | Billion cubic feet per day (Bcf/d) | 0.33193
2028 | Saskatchewan | 0.32 | Global Net-zero | Billion cubic feet per day (Bcf/d) | 0.32029
2029 | Saskatchewan | 0.31 | Global Net-zero | Billion cubic feet per day (Bcf/d) | 0.30818
2030 | Saskatchewan | 0.3 | Global Net-zero | Billion cubic feet per day (Bcf/d) | 0.29648
2031 | Saskatchewan | 0.29 | Global Net-zero | Billion cubic feet per day (Bcf/d) | 0.2852
2032 | Saskatchewan | 0.27 | Global Net-zero | Billion cubic feet per day (Bcf/d) | 0.27436
2033 | Saskatchewan | 0.26 | Global Net-zero | Billion cubic feet per day (Bcf/d) | 0.26393
2034 | Saskatchewan | 0.25 | Global Net-zero | Billion cubic feet per day (Bcf/d) | 0.25391
2035 | Saskatchewan | 0.24 | Global Net-zero | Billion cubic feet per day (Bcf/d) | 0.24428
2036 | Saskatchewan | 0.23 | Global Net-zero | Billion cubic feet per day (Bcf/d) | 0.23503
2037 | Saskatchewan | 0.23 | Global Net-zero | Billion cubic feet per day (Bcf/d) | 0.22615
2038 | Saskatchewan | 0.22 | Global Net-zero | Billion cubic feet per day (Bcf/d) | 0.21761
2039 | Saskatchewan | 0.21 | Global Net-zero | Billion cubic feet per day (Bcf/d) | 0.2094
2040 | Saskatchewan | 0.2 | Global Net-zero | Billion cubic feet per day (Bcf/d) | 0.20152
2041 | Saskatchewan | 0.19 | Global Net-zero | Billion cubic feet per day (Bcf/d) | 0.19394
2042 | Saskatchewan | 0.19 | Global Net-zero | Billion cubic feet per day (Bcf/d) | 0.18666
2043 | Saskatchewan | 0.18 | Global Net-zero | Billion cubic feet per day (Bcf/d) | 0.17966
2044 | Saskatchewan | 0.17 | Global Net-zero | Billion cubic feet per day (Bcf/d) | 0.17292
2045 | Saskatchewan | 0.17 | Global Net-zero | Billion cubic feet per day (Bcf/d) | 0.16645
2046 | Saskatchewan | 0.16 | Global Net-zero | Billion cubic feet per day (Bcf/d) | 0.16023
2047 | Saskatchewan | 0.15 | Global Net-zero | Billion cubic feet per day (Bcf/d) | 0.15424
2048 | Saskatchewan | 0.15 | Global Net-zero | Billion cubic feet per day (Bcf/d) | 0.14849
2049 | Saskatchewan | 0.14 | Global Net-zero | Billion cubic feet per day (Bcf/d) | 0.14295
2050 | Saskatchewan | 0.14 | Global Net-zero | Billion cubic feet per day (Bcf/d) | 0.13763

## R.36
Figure R.36: Natural gas production by type, Global Net-zero Scenario, and total production, Canada Net-zero and Current Measures scenarios
Return to Table of Contents
Year | Type | Data | Scenario | Unit
2000 | Solution Gas | 1.89 | Global Net-zero | Bcf/d
2000 | Coalbed Methane | 0.14 | Global Net-zero | Bcf/d
2000 | Conventional | 11.61 | Global Net-zero | Bcf/d
2000 | Montney Tight | 0 | Global Net-zero | Bcf/d
2000 | Other Tight | 3.08 | Global Net-zero | Bcf/d
2000 | Duvernay Shale | 0 | Global Net-zero | Bcf/d
2000 | Other WC Shale | 0 | Global Net-zero | Bcf/d
2001 | Solution Gas | 1.9 | Global Net-zero | Bcf/d
2001 | Coalbed Methane | 0.15 | Global Net-zero | Bcf/d
2001 | Conventional | 12.03 | Global Net-zero | Bcf/d
2001 | Montney Tight | 0 | Global Net-zero | Bcf/d
2001 | Other Tight | 3.39 | Global Net-zero | Bcf/d
2001 | Duvernay Shale | 0 | Global Net-zero | Bcf/d
2001 | Other WC Shale | 0 | Global Net-zero | Bcf/d
2002 | Solution Gas | 1.78 | Global Net-zero | Bcf/d
2002 | Coalbed Methane | 0.15 | Global Net-zero | Bcf/d
2002 | Conventional | 11.86 | Global Net-zero | Bcf/d
2002 | Montney Tight | 0 | Global Net-zero | Bcf/d
2002 | Other Tight | 3.52 | Global Net-zero | Bcf/d
2002 | Duvernay Shale | 0 | Global Net-zero | Bcf/d
2002 | Other WC Shale | 0 | Global Net-zero | Bcf/d
2003 | Solution Gas | 1.63 | Global Net-zero | Bcf/d
2003 | Coalbed Methane | 0.17 | Global Net-zero | Bcf/d
2003 | Conventional | 11.11 | Global Net-zero | Bcf/d
2003 | Montney Tight | 0 | Global Net-zero | Bcf/d
2003 | Other Tight | 3.82 | Global Net-zero | Bcf/d
2003 | Duvernay Shale | 0 | Global Net-zero | Bcf/d
2003 | Other WC Shale | 0 | Global Net-zero | Bcf/d
2004 | Solution Gas | 1.62 | Global Net-zero | Bcf/d
2004 | Coalbed Methane | 0.26 | Global Net-zero | Bcf/d
2004 | Conventional | 10.69 | Global Net-zero | Bcf/d
2004 | Montney Tight | 0 | Global Net-zero | Bcf/d
2004 | Other Tight | 4.43 | Global Net-zero | Bcf/d
2004 | Duvernay Shale | 0 | Global Net-zero | Bcf/d
2004 | Other WC Shale | 0 | Global Net-zero | Bcf/d
2005 | Solution Gas | 1.6 | Global Net-zero | Bcf/d
2005 | Coalbed Methane | 0.43 | Global Net-zero | Bcf/d
2005 | Conventional | 10.33 | Global Net-zero | Bcf/d
2005 | Montney Tight | 0 | Global Net-zero | Bcf/d
2005 | Other Tight | 4.66 | Global Net-zero | Bcf/d
2005 | Duvernay Shale | 0 | Global Net-zero | Bcf/d
2005 | Other WC Shale | 0 | Global Net-zero | Bcf/d
2006 | Solution Gas | 1.55 | Global Net-zero | Bcf/d
2006 | Coalbed Methane | 0.7 | Global Net-zero | Bcf/d
2006 | Conventional | 9.86 | Global Net-zero | Bcf/d
2006 | Montney Tight | 0.02 | Global Net-zero | Bcf/d
2006 | Other Tight | 4.97 | Global Net-zero | Bcf/d
2006 | Duvernay Shale | 0 | Global Net-zero | Bcf/d
2006 | Other WC Shale | 0 | Global Net-zero | Bcf/d
2007 | Solution Gas | 1.45 | Global Net-zero | Bcf/d
2007 | Coalbed Methane | 0.86 | Global Net-zero | Bcf/d
2007 | Conventional | 9.49 | Global Net-zero | Bcf/d
2007 | Montney Tight | 0.1 | Global Net-zero | Bcf/d
2007 | Other Tight | 4.99 | Global Net-zero | Bcf/d
2007 | Duvernay Shale | 0 | Global Net-zero | Bcf/d
2007 | Other WC Shale | 0 | Global Net-zero | Bcf/d
2008 | Solution Gas | 1.35 | Global Net-zero | Bcf/d
2008 | Coalbed Methane | 0.92 | Global Net-zero | Bcf/d
2008 | Conventional | 8.71 | Global Net-zero | Bcf/d
2008 | Montney Tight | 0.22 | Global Net-zero | Bcf/d
2008 | Other Tight | 4.91 | Global Net-zero | Bcf/d
2008 | Duvernay Shale | 0 | Global Net-zero | Bcf/d
2008 | Other WC Shale | 0.02 | Global Net-zero | Bcf/d
2009 | Solution Gas | 1.3 | Global Net-zero | Bcf/d
2009 | Coalbed Methane | 0.95 | Global Net-zero | Bcf/d
2009 | Conventional | 7.7 | Global Net-zero | Bcf/d
2009 | Montney Tight | 0.43 | Global Net-zero | Bcf/d
2009 | Other Tight | 4.62 | Global Net-zero | Bcf/d
2009 | Duvernay Shale | 0 | Global Net-zero | Bcf/d
2009 | Other WC Shale | 0.06 | Global Net-zero | Bcf/d
2010 | Solution Gas | 1.42 | Global Net-zero | Bcf/d
2010 | Coalbed Methane | 0.89 | Global Net-zero | Bcf/d
2010 | Conventional | 7.02 | Global Net-zero | Bcf/d
2010 | Montney Tight | 0.82 | Global Net-zero | Bcf/d
2010 | Other Tight | 4.28 | Global Net-zero | Bcf/d
2010 | Duvernay Shale | 0 | Global Net-zero | Bcf/d
2010 | Other WC Shale | 0.16 | Global Net-zero | Bcf/d
2011 | Solution Gas | 1.5 | Global Net-zero | Bcf/d
2011 | Coalbed Methane | 0.87 | Global Net-zero | Bcf/d
2011 | Conventional | 6.34 | Global Net-zero | Bcf/d
2011 | Montney Tight | 1.4 | Global Net-zero | Bcf/d
2011 | Other Tight | 4.12 | Global Net-zero | Bcf/d
2011 | Duvernay Shale | 0 | Global Net-zero | Bcf/d
2011 | Other WC Shale | 0.36 | Global Net-zero | Bcf/d
2012 | Solution Gas | 1.7 | Global Net-zero | Bcf/d
2012 | Coalbed Methane | 0.82 | Global Net-zero | Bcf/d
2012 | Conventional | 5.36 | Global Net-zero | Bcf/d
2012 | Montney Tight | 1.81 | Global Net-zero | Bcf/d
2012 | Other Tight | 3.8 | Global Net-zero | Bcf/d
2012 | Duvernay Shale | 0.01 | Global Net-zero | Bcf/d
2012 | Other WC Shale | 0.41 | Global Net-zero | Bcf/d
2013 | Solution Gas | 1.95 | Global Net-zero | Bcf/d
2013 | Coalbed Methane | 0.79 | Global Net-zero | Bcf/d
2013 | Conventional | 4.93 | Global Net-zero | Bcf/d
2013 | Montney Tight | 2.24 | Global Net-zero | Bcf/d
2013 | Other Tight | 3.61 | Global Net-zero | Bcf/d
2013 | Duvernay Shale | 0.03 | Global Net-zero | Bcf/d
2013 | Other WC Shale | 0.52 | Global Net-zero | Bcf/d
2014 | Solution Gas | 2.25 | Global Net-zero | Bcf/d
2014 | Coalbed Methane | 0.76 | Global Net-zero | Bcf/d
2014 | Conventional | 4.78 | Global Net-zero | Bcf/d
2014 | Montney Tight | 2.96 | Global Net-zero | Bcf/d
2014 | Other Tight | 3.49 | Global Net-zero | Bcf/d
2014 | Duvernay Shale | 0.07 | Global Net-zero | Bcf/d
2014 | Other WC Shale | 0.47 | Global Net-zero | Bcf/d
2015 | Solution Gas | 2.38 | Global Net-zero | Bcf/d
2015 | Coalbed Methane | 0.76 | Global Net-zero | Bcf/d
2015 | Conventional | 4.27 | Global Net-zero | Bcf/d
2015 | Montney Tight | 3.81 | Global Net-zero | Bcf/d
2015 | Other Tight | 3.48 | Global Net-zero | Bcf/d
2015 | Duvernay Shale | 0.13 | Global Net-zero | Bcf/d
2015 | Other WC Shale | 0.35 | Global Net-zero | Bcf/d
2016 | Solution Gas | 2.19 | Global Net-zero | Bcf/d
2016 | Coalbed Methane | 0.7 | Global Net-zero | Bcf/d
2016 | Conventional | 3.62 | Global Net-zero | Bcf/d
2016 | Montney Tight | 4.6 | Global Net-zero | Bcf/d
2016 | Other Tight | 3.65 | Global Net-zero | Bcf/d
2016 | Duvernay Shale | 0.25 | Global Net-zero | Bcf/d
2016 | Other WC Shale | 0.31 | Global Net-zero | Bcf/d
2017 | Solution Gas | 2.14 | Global Net-zero | Bcf/d
2017 | Coalbed Methane | 0.63 | Global Net-zero | Bcf/d
2017 | Conventional | 3.23 | Global Net-zero | Bcf/d
2017 | Montney Tight | 5.05 | Global Net-zero | Bcf/d
2017 | Other Tight | 3.91 | Global Net-zero | Bcf/d
2017 | Duvernay Shale | 0.29 | Global Net-zero | Bcf/d
2017 | Other WC Shale | 0.28 | Global Net-zero | Bcf/d
2018 | Solution Gas | 2.35 | Global Net-zero | Bcf/d
2018 | Coalbed Methane | 0.56 | Global Net-zero | Bcf/d
2018 | Conventional | 2.73 | Global Net-zero | Bcf/d
2018 | Montney Tight | 6.06 | Global Net-zero | Bcf/d
2018 | Other Tight | 3.88 | Global Net-zero | Bcf/d
2018 | Duvernay Shale | 0.34 | Global Net-zero | Bcf/d
2018 | Other WC Shale | 0.24 | Global Net-zero | Bcf/d
2019 | Solution Gas | 2.44 | Global Net-zero | Bcf/d
2019 | Coalbed Methane | 0.46 | Global Net-zero | Bcf/d
2019 | Conventional | 2.27 | Global Net-zero | Bcf/d
2019 | Montney Tight | 6.31 | Global Net-zero | Bcf/d
2019 | Other Tight | 3.65 | Global Net-zero | Bcf/d
2019 | Duvernay Shale | 0.42 | Global Net-zero | Bcf/d
2019 | Other WC Shale | 0.16 | Global Net-zero | Bcf/d
2020 | Solution Gas | 2.34 | Global Net-zero | Bcf/d
2020 | Coalbed Methane | 0.45 | Global Net-zero | Bcf/d
2020 | Conventional | 2.16 | Global Net-zero | Bcf/d
2020 | Montney Tight | 6.53 | Global Net-zero | Bcf/d
2020 | Other Tight | 3.39 | Global Net-zero | Bcf/d
2020 | Duvernay Shale | 0.44 | Global Net-zero | Bcf/d
2020 | Other WC Shale | 0.13 | Global Net-zero | Bcf/d
2021 | Solution Gas | 2.48 | Global Net-zero | Bcf/d
2021 | Coalbed Methane | 0.46 | Global Net-zero | Bcf/d
2021 | Conventional | 2.02 | Global Net-zero | Bcf/d
2021 | Montney Tight | 7.23 | Global Net-zero | Bcf/d
2021 | Other Tight | 3.34 | Global Net-zero | Bcf/d
2021 | Duvernay Shale | 0.46 | Global Net-zero | Bcf/d
2021 | Other WC Shale | 0.11 | Global Net-zero | Bcf/d
2022 | Solution Gas | 2.74 | Global Net-zero | Bcf/d
2022 | Coalbed Methane | 0.43 | Global Net-zero | Bcf/d
2022 | Conventional | 1.89 | Global Net-zero | Bcf/d
2022 | Montney Tight | 8.06 | Global Net-zero | Bcf/d
2022 | Other Tight | 3.49 | Global Net-zero | Bcf/d
2022 | Duvernay Shale | 0.58 | Global Net-zero | Bcf/d
2022 | Other WC Shale | 0.1 | Global Net-zero | Bcf/d
2023 | Solution Gas | 2.76 | Global Net-zero | Bcf/d
2023 | Coalbed Methane | 0.39 | Global Net-zero | Bcf/d
2023 | Conventional | 1.75 | Global Net-zero | Bcf/d
2023 | Montney Tight | 8.42 | Global Net-zero | Bcf/d
2023 | Other Tight | 3.36 | Global Net-zero | Bcf/d
2023 | Duvernay Shale | 0.61 | Global Net-zero | Bcf/d
2023 | Other WC Shale | 0.08 | Global Net-zero | Bcf/d
2024 | Solution Gas | 2.66 | Global Net-zero | Bcf/d
2024 | Coalbed Methane | 0.35 | Global Net-zero | Bcf/d
2024 | Conventional | 1.61 | Global Net-zero | Bcf/d
2024 | Montney Tight | 8.22 | Global Net-zero | Bcf/d
2024 | Other Tight | 3.12 | Global Net-zero | Bcf/d
2024 | Duvernay Shale | 0.59 | Global Net-zero | Bcf/d
2024 | Other WC Shale | 0.07 | Global Net-zero | Bcf/d
2025 | Solution Gas | 2.6 | Global Net-zero | Bcf/d
2025 | Coalbed Methane | 0.32 | Global Net-zero | Bcf/d
2025 | Conventional | 1.5 | Global Net-zero | Bcf/d
2025 | Montney Tight | 8.72 | Global Net-zero | Bcf/d
2025 | Other Tight | 2.94 | Global Net-zero | Bcf/d
2025 | Duvernay Shale | 0.59 | Global Net-zero | Bcf/d
2025 | Other WC Shale | 0.07 | Global Net-zero | Bcf/d
2026 | Solution Gas | 2.56 | Global Net-zero | Bcf/d
2026 | Coalbed Methane | 0.29 | Global Net-zero | Bcf/d
2026 | Conventional | 1.39 | Global Net-zero | Bcf/d
2026 | Montney Tight | 9.24 | Global Net-zero | Bcf/d
2026 | Other Tight | 2.77 | Global Net-zero | Bcf/d
2026 | Duvernay Shale | 0.58 | Global Net-zero | Bcf/d
2026 | Other WC Shale | 0.08 | Global Net-zero | Bcf/d
2027 | Solution Gas | 2.51 | Global Net-zero | Bcf/d
2027 | Coalbed Methane | 0.26 | Global Net-zero | Bcf/d
2027 | Conventional | 1.29 | Global Net-zero | Bcf/d
2027 | Montney Tight | 9.03 | Global Net-zero | Bcf/d
2027 | Other Tight | 2.58 | Global Net-zero | Bcf/d
2027 | Duvernay Shale | 0.57 | Global Net-zero | Bcf/d
2027 | Other WC Shale | 0.07 | Global Net-zero | Bcf/d
2028 | Solution Gas | 2.44 | Global Net-zero | Bcf/d
2028 | Coalbed Methane | 0.24 | Global Net-zero | Bcf/d
2028 | Conventional | 1.2 | Global Net-zero | Bcf/d
2028 | Montney Tight | 8.74 | Global Net-zero | Bcf/d
2028 | Other Tight | 2.42 | Global Net-zero | Bcf/d
2028 | Duvernay Shale | 0.56 | Global Net-zero | Bcf/d
2028 | Other WC Shale | 0.06 | Global Net-zero | Bcf/d
2029 | Solution Gas | 2.36 | Global Net-zero | Bcf/d
2029 | Coalbed Methane | 0.21 | Global Net-zero | Bcf/d
2029 | Conventional | 1.1 | Global Net-zero | Bcf/d
2029 | Montney Tight | 8.46 | Global Net-zero | Bcf/d
2029 | Other Tight | 2.22 | Global Net-zero | Bcf/d
2029 | Duvernay Shale | 0.52 | Global Net-zero | Bcf/d
2029 | Other WC Shale | 0.06 | Global Net-zero | Bcf/d
2030 | Solution Gas | 2.28 | Global Net-zero | Bcf/d
2030 | Coalbed Methane | 0.19 | Global Net-zero | Bcf/d
2030 | Conventional | 1.02 | Global Net-zero | Bcf/d
2030 | Montney Tight | 8.13 | Global Net-zero | Bcf/d
2030 | Other Tight | 2.06 | Global Net-zero | Bcf/d
2030 | Duvernay Shale | 0.5 | Global Net-zero | Bcf/d
2030 | Other WC Shale | 0.05 | Global Net-zero | Bcf/d
2031 | Solution Gas | 2.2 | Global Net-zero | Bcf/d
2031 | Coalbed Methane | 0.18 | Global Net-zero | Bcf/d
2031 | Conventional | 0.94 | Global Net-zero | Bcf/d
2031 | Montney Tight | 7.84 | Global Net-zero | Bcf/d
2031 | Other Tight | 1.92 | Global Net-zero | Bcf/d
2031 | Duvernay Shale | 0.48 | Global Net-zero | Bcf/d
2031 | Other WC Shale | 0.05 | Global Net-zero | Bcf/d
2032 | Solution Gas | 2.13 | Global Net-zero | Bcf/d
2032 | Coalbed Methane | 0.16 | Global Net-zero | Bcf/d
2032 | Conventional | 0.86 | Global Net-zero | Bcf/d
2032 | Montney Tight | 7.54 | Global Net-zero | Bcf/d
2032 | Other Tight | 1.8 | Global Net-zero | Bcf/d
2032 | Duvernay Shale | 0.47 | Global Net-zero | Bcf/d
2032 | Other WC Shale | 0.04 | Global Net-zero | Bcf/d
2033 | Solution Gas | 2.06 | Global Net-zero | Bcf/d
2033 | Coalbed Methane | 0.14 | Global Net-zero | Bcf/d
2033 | Conventional | 0.8 | Global Net-zero | Bcf/d
2033 | Montney Tight | 7.28 | Global Net-zero | Bcf/d
2033 | Other Tight | 1.69 | Global Net-zero | Bcf/d
2033 | Duvernay Shale | 0.46 | Global Net-zero | Bcf/d
2033 | Other WC Shale | 0.04 | Global Net-zero | Bcf/d
2034 | Solution Gas | 1.99 | Global Net-zero | Bcf/d
2034 | Coalbed Methane | 0.13 | Global Net-zero | Bcf/d
2034 | Conventional | 0.75 | Global Net-zero | Bcf/d
2034 | Montney Tight | 7.06 | Global Net-zero | Bcf/d
2034 | Other Tight | 1.59 | Global Net-zero | Bcf/d
2034 | Duvernay Shale | 0.45 | Global Net-zero | Bcf/d
2034 | Other WC Shale | 0.04 | Global Net-zero | Bcf/d
2035 | Solution Gas | 1.92 | Global Net-zero | Bcf/d
2035 | Coalbed Methane | 0.12 | Global Net-zero | Bcf/d
2035 | Conventional | 0.7 | Global Net-zero | Bcf/d
2035 | Montney Tight | 6.86 | Global Net-zero | Bcf/d
2035 | Other Tight | 1.5 | Global Net-zero | Bcf/d
2035 | Duvernay Shale | 0.43 | Global Net-zero | Bcf/d
2035 | Other WC Shale | 0.04 | Global Net-zero | Bcf/d
2036 | Solution Gas | 1.86 | Global Net-zero | Bcf/d
2036 | Coalbed Methane | 0.11 | Global Net-zero | Bcf/d
2036 | Conventional | 0.65 | Global Net-zero | Bcf/d
2036 | Montney Tight | 6.67 | Global Net-zero | Bcf/d
2036 | Other Tight | 1.41 | Global Net-zero | Bcf/d
2036 | Duvernay Shale | 0.42 | Global Net-zero | Bcf/d
2036 | Other WC Shale | 0.03 | Global Net-zero | Bcf/d
2037 | Solution Gas | 1.8 | Global Net-zero | Bcf/d
2037 | Coalbed Methane | 0.1 | Global Net-zero | Bcf/d
2037 | Conventional | 0.61 | Global Net-zero | Bcf/d
2037 | Montney Tight | 6.49 | Global Net-zero | Bcf/d
2037 | Other Tight | 1.33 | Global Net-zero | Bcf/d
2037 | Duvernay Shale | 0.41 | Global Net-zero | Bcf/d
2037 | Other WC Shale | 0.03 | Global Net-zero | Bcf/d
2038 | Solution Gas | 1.74 | Global Net-zero | Bcf/d
2038 | Coalbed Methane | 0.09 | Global Net-zero | Bcf/d
2038 | Conventional | 0.56 | Global Net-zero | Bcf/d
2038 | Montney Tight | 6.32 | Global Net-zero | Bcf/d
2038 | Other Tight | 1.26 | Global Net-zero | Bcf/d
2038 | Duvernay Shale | 0.4 | Global Net-zero | Bcf/d
2038 | Other WC Shale | 0.03 | Global Net-zero | Bcf/d
2039 | Solution Gas | 1.68 | Global Net-zero | Bcf/d
2039 | Coalbed Methane | 0.08 | Global Net-zero | Bcf/d
2039 | Conventional | 0.53 | Global Net-zero | Bcf/d
2039 | Montney Tight | 6.15 | Global Net-zero | Bcf/d
2039 | Other Tight | 1.19 | Global Net-zero | Bcf/d
2039 | Duvernay Shale | 0.39 | Global Net-zero | Bcf/d
2039 | Other WC Shale | 0.03 | Global Net-zero | Bcf/d
2040 | Solution Gas | 1.62 | Global Net-zero | Bcf/d
2040 | Coalbed Methane | 0.07 | Global Net-zero | Bcf/d
2040 | Conventional | 0.49 | Global Net-zero | Bcf/d
2040 | Montney Tight | 5.98 | Global Net-zero | Bcf/d
2040 | Other Tight | 1.12 | Global Net-zero | Bcf/d
2040 | Duvernay Shale | 0.38 | Global Net-zero | Bcf/d
2040 | Other WC Shale | 0.03 | Global Net-zero | Bcf/d
2041 | Solution Gas | 1.56 | Global Net-zero | Bcf/d
2041 | Coalbed Methane | 0.06 | Global Net-zero | Bcf/d
2041 | Conventional | 0.46 | Global Net-zero | Bcf/d
2041 | Montney Tight | 5.73 | Global Net-zero | Bcf/d
2041 | Other Tight | 1.03 | Global Net-zero | Bcf/d
2041 | Duvernay Shale | 0.35 | Global Net-zero | Bcf/d
2041 | Other WC Shale | 0.03 | Global Net-zero | Bcf/d
2042 | Solution Gas | 1.51 | Global Net-zero | Bcf/d
2042 | Coalbed Methane | 0.06 | Global Net-zero | Bcf/d
2042 | Conventional | 0.42 | Global Net-zero | Bcf/d
2042 | Montney Tight | 5.41 | Global Net-zero | Bcf/d
2042 | Other Tight | 0.95 | Global Net-zero | Bcf/d
2042 | Duvernay Shale | 0.32 | Global Net-zero | Bcf/d
2042 | Other WC Shale | 0.02 | Global Net-zero | Bcf/d
2043 | Solution Gas | 1.45 | Global Net-zero | Bcf/d
2043 | Coalbed Methane | 0.05 | Global Net-zero | Bcf/d
2043 | Conventional | 0.39 | Global Net-zero | Bcf/d
2043 | Montney Tight | 5.1 | Global Net-zero | Bcf/d
2043 | Other Tight | 0.88 | Global Net-zero | Bcf/d
2043 | Duvernay Shale | 0.3 | Global Net-zero | Bcf/d
2043 | Other WC Shale | 0.02 | Global Net-zero | Bcf/d
2044 | Solution Gas | 1.4 | Global Net-zero | Bcf/d
2044 | Coalbed Methane | 0.05 | Global Net-zero | Bcf/d
2044 | Conventional | 0.37 | Global Net-zero | Bcf/d
2044 | Montney Tight | 4.81 | Global Net-zero | Bcf/d
2044 | Other Tight | 0.82 | Global Net-zero | Bcf/d
2044 | Duvernay Shale | 0.28 | Global Net-zero | Bcf/d
2044 | Other WC Shale | 0.02 | Global Net-zero | Bcf/d
2045 | Solution Gas | 1.34 | Global Net-zero | Bcf/d
2045 | Coalbed Methane | 0.04 | Global Net-zero | Bcf/d
2045 | Conventional | 0.34 | Global Net-zero | Bcf/d
2045 | Montney Tight | 4.54 | Global Net-zero | Bcf/d
2045 | Other Tight | 0.76 | Global Net-zero | Bcf/d
2045 | Duvernay Shale | 0.26 | Global Net-zero | Bcf/d
2045 | Other WC Shale | 0.01 | Global Net-zero | Bcf/d
2046 | Solution Gas | 1.29 | Global Net-zero | Bcf/d
2046 | Coalbed Methane | 0.04 | Global Net-zero | Bcf/d
2046 | Conventional | 0.32 | Global Net-zero | Bcf/d
2046 | Montney Tight | 4.3 | Global Net-zero | Bcf/d
2046 | Other Tight | 0.71 | Global Net-zero | Bcf/d
2046 | Duvernay Shale | 0.24 | Global Net-zero | Bcf/d
2046 | Other WC Shale | 0.01 | Global Net-zero | Bcf/d
2047 | Solution Gas | 1.23 | Global Net-zero | Bcf/d
2047 | Coalbed Methane | 0.04 | Global Net-zero | Bcf/d
2047 | Conventional | 0.3 | Global Net-zero | Bcf/d
2047 | Montney Tight | 4.07 | Global Net-zero | Bcf/d
2047 | Other Tight | 0.66 | Global Net-zero | Bcf/d
2047 | Duvernay Shale | 0.23 | Global Net-zero | Bcf/d
2047 | Other WC Shale | 0.01 | Global Net-zero | Bcf/d
2048 | Solution Gas | 1.18 | Global Net-zero | Bcf/d
2048 | Coalbed Methane | 0.03 | Global Net-zero | Bcf/d
2048 | Conventional | 0.28 | Global Net-zero | Bcf/d
2048 | Montney Tight | 3.85 | Global Net-zero | Bcf/d
2048 | Other Tight | 0.61 | Global Net-zero | Bcf/d
2048 | Duvernay Shale | 0.21 | Global Net-zero | Bcf/d
2048 | Other WC Shale | 0.01 | Global Net-zero | Bcf/d
2049 | Solution Gas | 1.13 | Global Net-zero | Bcf/d
2049 | Coalbed Methane | 0.03 | Global Net-zero | Bcf/d
2049 | Conventional | 0.26 | Global Net-zero | Bcf/d
2049 | Montney Tight | 3.65 | Global Net-zero | Bcf/d
2049 | Other Tight | 0.56 | Global Net-zero | Bcf/d
2049 | Duvernay Shale | 0.2 | Global Net-zero | Bcf/d
2049 | Other WC Shale | 0.01 | Global Net-zero | Bcf/d
2050 | Solution Gas | 1.08 | Global Net-zero | Bcf/d
2050 | Coalbed Methane | 0.03 | Global Net-zero | Bcf/d
2050 | Conventional | 0.24 | Global Net-zero | Bcf/d
2050 | Montney Tight | 3.45 | Global Net-zero | Bcf/d
2050 | Other Tight | 0.52 | Global Net-zero | Bcf/d
2050 | Duvernay Shale | 0.19 | Global Net-zero | Bcf/d
2050 | Other WC Shale | 0.01 | Global Net-zero | Bcf/d

## R.37
Figure R.37: NGL production, by type, Global Net-zero Scenario, and total NGL production, Canada Net-zero and Current Measures scenarios
Return to Table of Contents
Year | Type | Data | Scenario | Unit
2010 | Ethane | 0.236 | Global Net-zero | MMb/d
2010 | Propane | 0.146 | Global Net-zero | MMb/d
2010 | Butane | 0.114 | Global Net-zero | MMb/d
2010 | Pentanes Plus | 0.105 | Global Net-zero | MMb/d
2010 | Condensate | 0.04 | Global Net-zero | MMb/d
2011 | Ethane | 0.241 | Global Net-zero | MMb/d
2011 | Propane | 0.146 | Global Net-zero | MMb/d
2011 | Butane | 0.112 | Global Net-zero | MMb/d
2011 | Pentanes Plus | 0.098 | Global Net-zero | MMb/d
2011 | Condensate | 0.044 | Global Net-zero | MMb/d
2012 | Ethane | 0.231 | Global Net-zero | MMb/d
2012 | Propane | 0.153 | Global Net-zero | MMb/d
2012 | Butane | 0.106 | Global Net-zero | MMb/d
2012 | Pentanes Plus | 0.09 | Global Net-zero | MMb/d
2012 | Condensate | 0.05 | Global Net-zero | MMb/d
2013 | Ethane | 0.244 | Global Net-zero | MMb/d
2013 | Propane | 0.158 | Global Net-zero | MMb/d
2013 | Butane | 0.108 | Global Net-zero | MMb/d
2013 | Pentanes Plus | 0.089 | Global Net-zero | MMb/d
2013 | Condensate | 0.064 | Global Net-zero | MMb/d
2014 | Ethane | 0.217 | Global Net-zero | MMb/d
2014 | Propane | 0.171 | Global Net-zero | MMb/d
2014 | Butane | 0.118 | Global Net-zero | MMb/d
2014 | Pentanes Plus | 0.093 | Global Net-zero | MMb/d
2014 | Condensate | 0.094 | Global Net-zero | MMb/d
2015 | Ethane | 0.223 | Global Net-zero | MMb/d
2015 | Propane | 0.172 | Global Net-zero | MMb/d
2015 | Butane | 0.126 | Global Net-zero | MMb/d
2015 | Pentanes Plus | 0.094 | Global Net-zero | MMb/d
2015 | Condensate | 0.132 | Global Net-zero | MMb/d
2016 | Ethane | 0.241 | Global Net-zero | MMb/d
2016 | Propane | 0.194 | Global Net-zero | MMb/d
2016 | Butane | 0.141 | Global Net-zero | MMb/d
2016 | Pentanes Plus | 0.09 | Global Net-zero | MMb/d
2016 | Condensate | 0.18 | Global Net-zero | MMb/d
2017 | Ethane | 0.222 | Global Net-zero | MMb/d
2017 | Propane | 0.216 | Global Net-zero | MMb/d
2017 | Butane | 0.156 | Global Net-zero | MMb/d
2017 | Pentanes Plus | 0.119 | Global Net-zero | MMb/d
2017 | Condensate | 0.238 | Global Net-zero | MMb/d
2018 | Ethane | 0.226 | Global Net-zero | MMb/d
2018 | Propane | 0.252 | Global Net-zero | MMb/d
2018 | Butane | 0.176 | Global Net-zero | MMb/d
2018 | Pentanes Plus | 0.125 | Global Net-zero | MMb/d
2018 | Condensate | 0.314 | Global Net-zero | MMb/d
2019 | Ethane | 0.231 | Global Net-zero | MMb/d
2019 | Propane | 0.274 | Global Net-zero | MMb/d
2019 | Butane | 0.186 | Global Net-zero | MMb/d
2019 | Pentanes Plus | 0.119 | Global Net-zero | MMb/d
2019 | Condensate | 0.346 | Global Net-zero | MMb/d
2020 | Ethane | 0.233 | Global Net-zero | MMb/d
2020 | Propane | 0.261 | Global Net-zero | MMb/d
2020 | Butane | 0.188 | Global Net-zero | MMb/d
2020 | Pentanes Plus | 0.111 | Global Net-zero | MMb/d
2020 | Condensate | 0.349 | Global Net-zero | MMb/d
2021 | Ethane | 0.218 | Global Net-zero | MMb/d
2021 | Propane | 0.284 | Global Net-zero | MMb/d
2021 | Butane | 0.201 | Global Net-zero | MMb/d
2021 | Pentanes Plus | 0.115 | Global Net-zero | MMb/d
2021 | Condensate | 0.361 | Global Net-zero | MMb/d
2022 | Ethane | 0.226 | Global Net-zero | MMb/d
2022 | Propane | 0.303 | Global Net-zero | MMb/d
2022 | Butane | 0.213 | Global Net-zero | MMb/d
2022 | Pentanes Plus | 0.115 | Global Net-zero | MMb/d
2022 | Condensate | 0.386 | Global Net-zero | MMb/d
2023 | Ethane | 0.227 | Global Net-zero | MMb/d
2023 | Propane | 0.317 | Global Net-zero | MMb/d
2023 | Butane | 0.213 | Global Net-zero | MMb/d
2023 | Pentanes Plus | 0.12 | Global Net-zero | MMb/d
2023 | Condensate | 0.42 | Global Net-zero | MMb/d
2024 | Ethane | 0.227 | Global Net-zero | MMb/d
2024 | Propane | 0.301 | Global Net-zero | MMb/d
2024 | Butane | 0.2 | Global Net-zero | MMb/d
2024 | Pentanes Plus | 0.12 | Global Net-zero | MMb/d
2024 | Condensate | 0.423 | Global Net-zero | MMb/d
2025 | Ethane | 0.227 | Global Net-zero | MMb/d
2025 | Propane | 0.303 | Global Net-zero | MMb/d
2025 | Butane | 0.197 | Global Net-zero | MMb/d
2025 | Pentanes Plus | 0.122 | Global Net-zero | MMb/d
2025 | Condensate | 0.435 | Global Net-zero | MMb/d
2026 | Ethane | 0.227 | Global Net-zero | MMb/d
2026 | Propane | 0.304 | Global Net-zero | MMb/d
2026 | Butane | 0.196 | Global Net-zero | MMb/d
2026 | Pentanes Plus | 0.123 | Global Net-zero | MMb/d
2026 | Condensate | 0.438 | Global Net-zero | MMb/d
2027 | Ethane | 0.228 | Global Net-zero | MMb/d
2027 | Propane | 0.287 | Global Net-zero | MMb/d
2027 | Butane | 0.187 | Global Net-zero | MMb/d
2027 | Pentanes Plus | 0.119 | Global Net-zero | MMb/d
2027 | Condensate | 0.424 | Global Net-zero | MMb/d
2028 | Ethane | 0.228 | Global Net-zero | MMb/d
2028 | Propane | 0.267 | Global Net-zero | MMb/d
2028 | Butane | 0.176 | Global Net-zero | MMb/d
2028 | Pentanes Plus | 0.114 | Global Net-zero | MMb/d
2028 | Condensate | 0.395 | Global Net-zero | MMb/d
2029 | Ethane | 0.288 | Global Net-zero | MMb/d
2029 | Propane | 0.256 | Global Net-zero | MMb/d
2029 | Butane | 0.169 | Global Net-zero | MMb/d
2029 | Pentanes Plus | 0.11 | Global Net-zero | MMb/d
2029 | Condensate | 0.39 | Global Net-zero | MMb/d
2030 | Ethane | 0.348 | Global Net-zero | MMb/d
2030 | Propane | 0.242 | Global Net-zero | MMb/d
2030 | Butane | 0.162 | Global Net-zero | MMb/d
2030 | Pentanes Plus | 0.105 | Global Net-zero | MMb/d
2030 | Condensate | 0.373 | Global Net-zero | MMb/d
2031 | Ethane | 0.348 | Global Net-zero | MMb/d
2031 | Propane | 0.23 | Global Net-zero | MMb/d
2031 | Butane | 0.153 | Global Net-zero | MMb/d
2031 | Pentanes Plus | 0.101 | Global Net-zero | MMb/d
2031 | Condensate | 0.358 | Global Net-zero | MMb/d
2032 | Ethane | 0.347 | Global Net-zero | MMb/d
2032 | Propane | 0.219 | Global Net-zero | MMb/d
2032 | Butane | 0.146 | Global Net-zero | MMb/d
2032 | Pentanes Plus | 0.096 | Global Net-zero | MMb/d
2032 | Condensate | 0.345 | Global Net-zero | MMb/d
2033 | Ethane | 0.333 | Global Net-zero | MMb/d
2033 | Propane | 0.209 | Global Net-zero | MMb/d
2033 | Butane | 0.139 | Global Net-zero | MMb/d
2033 | Pentanes Plus | 0.092 | Global Net-zero | MMb/d
2033 | Condensate | 0.333 | Global Net-zero | MMb/d
2034 | Ethane | 0.321 | Global Net-zero | MMb/d
2034 | Propane | 0.2 | Global Net-zero | MMb/d
2034 | Butane | 0.133 | Global Net-zero | MMb/d
2034 | Pentanes Plus | 0.088 | Global Net-zero | MMb/d
2034 | Condensate | 0.323 | Global Net-zero | MMb/d
2035 | Ethane | 0.309 | Global Net-zero | MMb/d
2035 | Propane | 0.193 | Global Net-zero | MMb/d
2035 | Butane | 0.127 | Global Net-zero | MMb/d
2035 | Pentanes Plus | 0.084 | Global Net-zero | MMb/d
2035 | Condensate | 0.314 | Global Net-zero | MMb/d
2036 | Ethane | 0.299 | Global Net-zero | MMb/d
2036 | Propane | 0.186 | Global Net-zero | MMb/d
2036 | Butane | 0.122 | Global Net-zero | MMb/d
2036 | Pentanes Plus | 0.08 | Global Net-zero | MMb/d
2036 | Condensate | 0.305 | Global Net-zero | MMb/d
2037 | Ethane | 0.289 | Global Net-zero | MMb/d
2037 | Propane | 0.179 | Global Net-zero | MMb/d
2037 | Butane | 0.117 | Global Net-zero | MMb/d
2037 | Pentanes Plus | 0.077 | Global Net-zero | MMb/d
2037 | Condensate | 0.296 | Global Net-zero | MMb/d
2038 | Ethane | 0.279 | Global Net-zero | MMb/d
2038 | Propane | 0.173 | Global Net-zero | MMb/d
2038 | Butane | 0.113 | Global Net-zero | MMb/d
2038 | Pentanes Plus | 0.074 | Global Net-zero | MMb/d
2038 | Condensate | 0.288 | Global Net-zero | MMb/d
2039 | Ethane | 0.27 | Global Net-zero | MMb/d
2039 | Propane | 0.167 | Global Net-zero | MMb/d
2039 | Butane | 0.109 | Global Net-zero | MMb/d
2039 | Pentanes Plus | 0.071 | Global Net-zero | MMb/d
2039 | Condensate | 0.28 | Global Net-zero | MMb/d
2040 | Ethane | 0.26 | Global Net-zero | MMb/d
2040 | Propane | 0.161 | Global Net-zero | MMb/d
2040 | Butane | 0.104 | Global Net-zero | MMb/d
2040 | Pentanes Plus | 0.068 | Global Net-zero | MMb/d
2040 | Condensate | 0.271 | Global Net-zero | MMb/d
2041 | Ethane | 0.247 | Global Net-zero | MMb/d
2041 | Propane | 0.152 | Global Net-zero | MMb/d
2041 | Butane | 0.099 | Global Net-zero | MMb/d
2041 | Pentanes Plus | 0.064 | Global Net-zero | MMb/d
2041 | Condensate | 0.254 | Global Net-zero | MMb/d
2042 | Ethane | 0.231 | Global Net-zero | MMb/d
2042 | Propane | 0.142 | Global Net-zero | MMb/d
2042 | Butane | 0.093 | Global Net-zero | MMb/d
2042 | Pentanes Plus | 0.06 | Global Net-zero | MMb/d
2042 | Condensate | 0.236 | Global Net-zero | MMb/d
2043 | Ethane | 0.216 | Global Net-zero | MMb/d
2043 | Propane | 0.133 | Global Net-zero | MMb/d
2043 | Butane | 0.087 | Global Net-zero | MMb/d
2043 | Pentanes Plus | 0.056 | Global Net-zero | MMb/d
2043 | Condensate | 0.221 | Global Net-zero | MMb/d
2044 | Ethane | 0.202 | Global Net-zero | MMb/d
2044 | Propane | 0.125 | Global Net-zero | MMb/d
2044 | Butane | 0.082 | Global Net-zero | MMb/d
2044 | Pentanes Plus | 0.053 | Global Net-zero | MMb/d
2044 | Condensate | 0.207 | Global Net-zero | MMb/d
2045 | Ethane | 0.19 | Global Net-zero | MMb/d
2045 | Propane | 0.117 | Global Net-zero | MMb/d
2045 | Butane | 0.077 | Global Net-zero | MMb/d
2045 | Pentanes Plus | 0.05 | Global Net-zero | MMb/d
2045 | Condensate | 0.194 | Global Net-zero | MMb/d
2046 | Ethane | 0.178 | Global Net-zero | MMb/d
2046 | Propane | 0.11 | Global Net-zero | MMb/d
2046 | Butane | 0.072 | Global Net-zero | MMb/d
2046 | Pentanes Plus | 0.047 | Global Net-zero | MMb/d
2046 | Condensate | 0.183 | Global Net-zero | MMb/d
2047 | Ethane | 0.168 | Global Net-zero | MMb/d
2047 | Propane | 0.103 | Global Net-zero | MMb/d
2047 | Butane | 0.068 | Global Net-zero | MMb/d
2047 | Pentanes Plus | 0.044 | Global Net-zero | MMb/d
2047 | Condensate | 0.172 | Global Net-zero | MMb/d
2048 | Ethane | 0.158 | Global Net-zero | MMb/d
2048 | Propane | 0.097 | Global Net-zero | MMb/d
2048 | Butane | 0.064 | Global Net-zero | MMb/d
2048 | Pentanes Plus | 0.041 | Global Net-zero | MMb/d
2048 | Condensate | 0.162 | Global Net-zero | MMb/d
2049 | Ethane | 0.148 | Global Net-zero | MMb/d
2049 | Propane | 0.091 | Global Net-zero | MMb/d
2049 | Butane | 0.06 | Global Net-zero | MMb/d
2049 | Pentanes Plus | 0.039 | Global Net-zero | MMb/d
2049 | Condensate | 0.152 | Global Net-zero | MMb/d
2050 | Ethane | 0.139 | Global Net-zero | MMb/d
2050 | Propane | 0.086 | Global Net-zero | MMb/d
2050 | Butane | 0.057 | Global Net-zero | MMb/d
2050 | Pentanes Plus | 0.037 | Global Net-zero | MMb/d
2050 | Condensate | 0.143 | Global Net-zero | MMb/d

## R.38
Figure R.38: Energy use in the oil and gas sector by fuel, 2021 and all scenarios in 2050
Return to Table of Contents
Fuel | Scénario | Data | Unit
Electricity | 2021 | 173.0887 | Petajoules (PJ)
Electricity | 2050: Global Net-zero | 109.353 | Petajoules (PJ)
Electricity | 2050: Canada Net-zero | 245.0254 | Petajoules (PJ)
Electricity | 2050: Current Measures | 247.7508 | Petajoules (PJ)
Hydrogen | 2021 | 0.2189 | Petajoules (PJ)
Hydrogen | 2050: Global Net-zero | 96.1443 | Petajoules (PJ)
Hydrogen | 2050: Canada Net-zero | 153.4805 | Petajoules (PJ)
Hydrogen | 2050: Current Measures | 0.8137 | Petajoules (PJ)
Bioenergy | 2021 | 3.7126 | Petajoules (PJ)
Bioenergy | 2050: Global Net-zero | 50.7024 | Petajoules (PJ)
Bioenergy | 2050: Canada Net-zero | 119.7051 | Petajoules (PJ)
Bioenergy | 2050: Current Measures | 45.319 | Petajoules (PJ)
Natural Gas | 2021 | 2314.9372 | Petajoules (PJ)
Natural Gas | 2050: Global Net-zero | 381.6615 | Petajoules (PJ)
Natural Gas | 2050: Canada Net-zero | 958.01 | Petajoules (PJ)
Natural Gas | 2050: Current Measures | 2191.1276 | Petajoules (PJ)
Other Fossil | 2021 | 555.2234 | Petajoules (PJ)
Other Fossil | 2050: Global Net-zero | 110.3286 | Petajoules (PJ)
Other Fossil | 2050: Canada Net-zero | 148.5054 | Petajoules (PJ)
Other Fossil | 2050: Current Measures | 383.6174 | Petajoules (PJ)

## R.39
Figure R.39: GHG emissions in the oil and gas sector, all scenarios
Return to Table of Contents
Year | Scenario | Data | Unit
2005 | Global Net-zero | 168.3349 | Megatonnes (MT)
2005 | Canada Net-zero | 168.3349 | Megatonnes (MT)
2005 | Current Measures | 168.3349 | Megatonnes (MT)
2006 | Global Net-zero | 174.6495 | Megatonnes (MT)
2006 | Canada Net-zero | 174.6495 | Megatonnes (MT)
2006 | Current Measures | 174.6495 | Megatonnes (MT)
2007 | Global Net-zero | 179.8194 | Megatonnes (MT)
2007 | Canada Net-zero | 179.8194 | Megatonnes (MT)
2007 | Current Measures | 179.8194 | Megatonnes (MT)
2008 | Global Net-zero | 176.5491 | Megatonnes (MT)
2008 | Canada Net-zero | 176.5491 | Megatonnes (MT)
2008 | Current Measures | 176.5491 | Megatonnes (MT)
2009 | Global Net-zero | 173.7763 | Megatonnes (MT)
2009 | Canada Net-zero | 173.7763 | Megatonnes (MT)
2009 | Current Measures | 173.7763 | Megatonnes (MT)
2010 | Global Net-zero | 179.3211 | Megatonnes (MT)
2010 | Canada Net-zero | 179.3211 | Megatonnes (MT)
2010 | Current Measures | 179.3211 | Megatonnes (MT)
2011 | Global Net-zero | 184.7989 | Megatonnes (MT)
2011 | Canada Net-zero | 184.7989 | Megatonnes (MT)
2011 | Current Measures | 184.7989 | Megatonnes (MT)
2012 | Global Net-zero | 192.1421 | Megatonnes (MT)
2012 | Canada Net-zero | 192.1421 | Megatonnes (MT)
2012 | Current Measures | 192.1421 | Megatonnes (MT)
2013 | Global Net-zero | 196.8323 | Megatonnes (MT)
2013 | Canada Net-zero | 196.8323 | Megatonnes (MT)
2013 | Current Measures | 196.8323 | Megatonnes (MT)
2014 | Global Net-zero | 202.3809 | Megatonnes (MT)
2014 | Canada Net-zero | 202.3809 | Megatonnes (MT)
2014 | Current Measures | 202.3809 | Megatonnes (MT)
2015 | Global Net-zero | 203.055 | Megatonnes (MT)
2015 | Canada Net-zero | 203.055 | Megatonnes (MT)
2015 | Current Measures | 203.055 | Megatonnes (MT)
2016 | Global Net-zero | 191.4577 | Megatonnes (MT)
2016 | Canada Net-zero | 191.4577 | Megatonnes (MT)
2016 | Current Measures | 191.4577 | Megatonnes (MT)
2017 | Global Net-zero | 194.0206 | Megatonnes (MT)
2017 | Canada Net-zero | 194.0206 | Megatonnes (MT)
2017 | Current Measures | 194.0206 | Megatonnes (MT)
2018 | Global Net-zero | 202.4932 | Megatonnes (MT)
2018 | Canada Net-zero | 202.4932 | Megatonnes (MT)
2018 | Current Measures | 202.4932 | Megatonnes (MT)
2019 | Global Net-zero | 201.3172 | Megatonnes (MT)
2019 | Canada Net-zero | 201.3172 | Megatonnes (MT)
2019 | Current Measures | 201.3172 | Megatonnes (MT)
2020 | Global Net-zero | 183.354 | Megatonnes (MT)
2020 | Canada Net-zero | 183.354 | Megatonnes (MT)
2020 | Current Measures | 183.354 | Megatonnes (MT)
2021 | Global Net-zero | 189.1524 | Megatonnes (MT)
2021 | Canada Net-zero | 189.1524 | Megatonnes (MT)
2021 | Current Measures | 189.1524 | Megatonnes (MT)
2022 | Global Net-zero | 191.4234 | Megatonnes (MT)
2022 | Canada Net-zero | 191.4234 | Megatonnes (MT)
2022 | Current Measures | 191.4234 | Megatonnes (MT)
2023 | Global Net-zero | 188.9922 | Megatonnes (MT)
2023 | Canada Net-zero | 188.9129 | Megatonnes (MT)
2023 | Current Measures | 192.6291 | Megatonnes (MT)
2024 | Global Net-zero | 182.8382 | Megatonnes (MT)
2024 | Canada Net-zero | 183.3914 | Megatonnes (MT)
2024 | Current Measures | 188.0323 | Megatonnes (MT)
2025 | Global Net-zero | 175.9847 | Megatonnes (MT)
2025 | Canada Net-zero | 177.2712 | Megatonnes (MT)
2025 | Current Measures | 187.3806 | Megatonnes (MT)
2026 | Global Net-zero | 170.4712 | Megatonnes (MT)
2026 | Canada Net-zero | 172.6087 | Megatonnes (MT)
2026 | Current Measures | 186.5062 | Megatonnes (MT)
2027 | Global Net-zero | 161.7602 | Megatonnes (MT)
2027 | Canada Net-zero | 165.7685 | Megatonnes (MT)
2027 | Current Measures | 183.2988 | Megatonnes (MT)
2028 | Global Net-zero | 151.1934 | Megatonnes (MT)
2028 | Canada Net-zero | 157.144 | Megatonnes (MT)
2028 | Current Measures | 180.581 | Megatonnes (MT)
2029 | Global Net-zero | 139.0623 | Megatonnes (MT)
2029 | Canada Net-zero | 146.863 | Megatonnes (MT)
2029 | Current Measures | 176.8089 | Megatonnes (MT)
2030 | Global Net-zero | 126.2842 | Megatonnes (MT)
2030 | Canada Net-zero | 134.8391 | Megatonnes (MT)
2030 | Current Measures | 174.3626 | Megatonnes (MT)
2031 | Global Net-zero | 115.1749 | Megatonnes (MT)
2031 | Canada Net-zero | 123.7231 | Megatonnes (MT)
2031 | Current Measures | 170.81 | Megatonnes (MT)
2032 | Global Net-zero | 104.4717 | Megatonnes (MT)
2032 | Canada Net-zero | 113.1427 | Megatonnes (MT)
2032 | Current Measures | 167.9886 | Megatonnes (MT)
2033 | Global Net-zero | 92.4111 | Megatonnes (MT)
2033 | Canada Net-zero | 102.5975 | Megatonnes (MT)
2033 | Current Measures | 166.1202 | Megatonnes (MT)
2034 | Global Net-zero | 80.5482 | Megatonnes (MT)
2034 | Canada Net-zero | 92.4952 | Megatonnes (MT)
2034 | Current Measures | 160.0981 | Megatonnes (MT)
2035 | Global Net-zero | 70.8249 | Megatonnes (MT)
2035 | Canada Net-zero | 83.637 | Megatonnes (MT)
2035 | Current Measures | 159.3245 | Megatonnes (MT)
2036 | Global Net-zero | 62.1748 | Megatonnes (MT)
2036 | Canada Net-zero | 74.6335 | Megatonnes (MT)
2036 | Current Measures | 158.0382 | Megatonnes (MT)
2037 | Global Net-zero | 53.9661 | Megatonnes (MT)
2037 | Canada Net-zero | 65.5077 | Megatonnes (MT)
2037 | Current Measures | 156.7902 | Megatonnes (MT)
2038 | Global Net-zero | 48.3401 | Megatonnes (MT)
2038 | Canada Net-zero | 58.8731 | Megatonnes (MT)
2038 | Current Measures | 155.7834 | Megatonnes (MT)
2039 | Global Net-zero | 44.9756 | Megatonnes (MT)
2039 | Canada Net-zero | 55.5367 | Megatonnes (MT)
2039 | Current Measures | 155.2255 | Megatonnes (MT)
2040 | Global Net-zero | 41.2797 | Megatonnes (MT)
2040 | Canada Net-zero | 52.028 | Megatonnes (MT)
2040 | Current Measures | 154.8098 | Megatonnes (MT)
2041 | Global Net-zero | 37.1364 | Megatonnes (MT)
2041 | Canada Net-zero | 47.8106 | Megatonnes (MT)
2041 | Current Measures | 154.1395 | Megatonnes (MT)
2042 | Global Net-zero | 34.5369 | Megatonnes (MT)
2042 | Canada Net-zero | 45.2918 | Megatonnes (MT)
2042 | Current Measures | 153.3494 | Megatonnes (MT)
2043 | Global Net-zero | 32.1309 | Megatonnes (MT)
2043 | Canada Net-zero | 43.3553 | Megatonnes (MT)
2043 | Current Measures | 152.229 | Megatonnes (MT)
2044 | Global Net-zero | 29.9918 | Megatonnes (MT)
2044 | Canada Net-zero | 41.3398 | Megatonnes (MT)
2044 | Current Measures | 151.5252 | Megatonnes (MT)
2045 | Global Net-zero | 26.9865 | Megatonnes (MT)
2045 | Canada Net-zero | 39.4804 | Megatonnes (MT)
2045 | Current Measures | 150.5868 | Megatonnes (MT)
2046 | Global Net-zero | 23.7065 | Megatonnes (MT)
2046 | Canada Net-zero | 37.8337 | Megatonnes (MT)
2046 | Current Measures | 150.0717 | Megatonnes (MT)
2047 | Global Net-zero | 21.9862 | Megatonnes (MT)
2047 | Canada Net-zero | 36.2812 | Megatonnes (MT)
2047 | Current Measures | 149.6242 | Megatonnes (MT)
2048 | Global Net-zero | 20.3504 | Megatonnes (MT)
2048 | Canada Net-zero | 34.7446 | Megatonnes (MT)
2048 | Current Measures | 149.2645 | Megatonnes (MT)
2049 | Global Net-zero | 18.8544 | Megatonnes (MT)
2049 | Canada Net-zero | 33.2826 | Megatonnes (MT)
2049 | Current Measures | 149.1398 | Megatonnes (MT)
2050 | Global Net-zero | 17.3552 | Megatonnes (MT)
2050 | Canada Net-zero | 31.8621 | Megatonnes (MT)
2050 | Current Measures | 148.8271 | Megatonnes (MT)

## R.40
Figure R.40: Hydrogen demand by end-use, Global Net-zero Scenario
Return to Table of Contents
Year | Type | Data | Unit
2025 | Commercial | 0 | Megatonnes (MT)
2025 | Industrial | 0.46358 | Megatonnes (MT)
2025 | Residential | 1.5833e-05 | Megatonnes (MT)
2025 | Transportation | 0.018743 | Megatonnes (MT)
2030 | Commercial | 1.25e-05 | Megatonnes (MT)
2030 | Industrial | 0.81712 | Megatonnes (MT)
2030 | Residential | 2.25e-05 | Megatonnes (MT)
2030 | Transportation | 0.42543 | Megatonnes (MT)
2035 | Commercial | 0.0003775 | Megatonnes (MT)
2035 | Industrial | 1.5645 | Megatonnes (MT)
2035 | Residential | 0.00019 | Megatonnes (MT)
2035 | Transportation | 1.4611 | Megatonnes (MT)
2040 | Commercial | 0.022598 | Megatonnes (MT)
2040 | Industrial | 1.9269 | Megatonnes (MT)
2040 | Residential | 0.044711 | Megatonnes (MT)
2040 | Transportation | 2.9158 | Megatonnes (MT)
2045 | Commercial | 0.094708 | Megatonnes (MT)
2045 | Industrial | 2.3111 | Megatonnes (MT)
2045 | Residential | 0.14474 | Megatonnes (MT)
2045 | Transportation | 4.4848 | Megatonnes (MT)
2050 | Commercial | 0.22997 | Megatonnes (MT)
2050 | Industrial | 2.4431 | Megatonnes (MT)
2050 | Residential | 0.20366 | Megatonnes (MT)
2050 | Transportation | 5.6979 | Megatonnes (MT)

## R.41
Figure R.41: Hydrogen use and production in 2050, Global Net-zero Scenario, and High and Low Hydrogen cases
Return to Table of Contents
Scenario | Type | Data | Unit
Global Net-zero | Exports | 5 | Megatonnes (MT)
High Hydrogen | Exports | 8 | Megatonnes (MT)
Low Hydrogen | Exports | 2.5 | Megatonnes (MT)
Global Net-zero | Domestic Use | 8.6 | Megatonnes (MT)
High Hydrogen | Domestic Use | 13 | Megatonnes (MT)
Low Hydrogen | Domestic Use | 2.6 | Megatonnes (MT)
Global Net-zero | Electrolysis | 7.6 | Megatonnes (MT)
Global Net-zero | Biomass | 1.396 | Megatonnes (MT)
Global Net-zero | Natural Gas with CCUS | 4.11 | Megatonnes (MT)
High Hydrogen | Electrolysis | 12.371 | Megatonnes (MT)
High Hydrogen | Biomass | 2.5639 | Megatonnes (MT)
High Hydrogen | Natural Gas with CCUS | 6.2024 | Megatonnes (MT)
Low Hydrogen | Electrolysis | 2.7041 | Megatonnes (MT)
Low Hydrogen | Biomass | 0.62996 | Megatonnes (MT)
Low Hydrogen | Natural Gas with CCUS | 1.8663 | Megatonnes (MT)

## R.42
Figure R.42: End-use demand in 2050, Global Net-zero Scenario and High and Low Hydrogen cases
Return to Table of Contents
Fuel | Scenario | Data | Unit
Electricity | Global Net-zero | 3560.6151 | Megatonnes (MT)
Electricity | High Hydrogen | 3259.104 | Megatonnes (MT)
Electricity | Low Hydrogen | 3770.8873 | Megatonnes (MT)
Hydrogen | Global Net-zero | 1029.4115 | Megatonnes (MT)
Hydrogen | High Hydrogen | 1563.2359 | Megatonnes (MT)
Hydrogen | Low Hydrogen | 305.3795 | Megatonnes (MT)
Bioenergy | Global Net-zero | 1107.016 | Megatonnes (MT)
Bioenergy | High Hydrogen | 983.4594 | Megatonnes (MT)
Bioenergy | Low Hydrogen | 1313.5159 | Megatonnes (MT)
Fossil Fuels | Global Net-zero | 2766.5274 | Megatonnes (MT)
Fossil Fuels | High Hydrogen | 2727.8797 | Megatonnes (MT)
Fossil Fuels | Low Hydrogen | 2883.9393 | Megatonnes (MT)

## R.43
Figure R.43: Hydrogen production by technology, Global and Canada Net-zero scenarios
Return to Table of Contents
Year | Type | Data | Unit
2030 | Biomass | 0.082757 | Megatonnes (MT)
2030 | Electrolysis | 1.0042 | Megatonnes (MT)
2030 | Natural Gas with CCUS | 1.1117 | Megatonnes (MT)
2035 | Biomass | 0.31362 | Megatonnes (MT)
2035 | Electrolysis | 2.4417 | Megatonnes (MT)
2035 | Natural Gas with CCUS | 2.4396 | Megatonnes (MT)
2040 | Biomass | 0.68527 | Megatonnes (MT)
2040 | Electrolysis | 4.2802 | Megatonnes (MT)
2040 | Natural Gas with CCUS | 3.3944 | Megatonnes (MT)
2045 | Biomass | 1.086 | Megatonnes (MT)
2045 | Electrolysis | 6.284 | Megatonnes (MT)
2045 | Natural Gas with CCUS | 3.9607 | Megatonnes (MT)
2050 | Biomass | 1.4646 | Megatonnes (MT)
2050 | Electrolysis | 7.9801 | Megatonnes (MT)
2050 | Natural Gas with CCUS | 4.2979 | Megatonnes (MT)

## R.44
Figure R.44: Net emissions, Global Net-zero Scenario
Return to Table of Contents
Type | Year | Data | Unit
Remaining Emissions | 2010 | 701.8675 | Megatonnes (MT)
Remaining Emissions | 2011 | 711.3121 | Megatonnes (MT)
Remaining Emissions | 2012 | 716.3693 | Megatonnes (MT)
Remaining Emissions | 2013 | 723.0963 | Megatonnes (MT)
Remaining Emissions | 2014 | 720.1955 | Megatonnes (MT)
Remaining Emissions | 2015 | 722.9164 | Megatonnes (MT)
Remaining Emissions | 2016 | 704.9258 | Megatonnes (MT)
Remaining Emissions | 2017 | 712.2321 | Megatonnes (MT)
Remaining Emissions | 2018 | 724.615 | Megatonnes (MT)
Remaining Emissions | 2019 | 723.6793 | Megatonnes (MT)
Remaining Emissions | 2020 | 658.7882 | Megatonnes (MT)
Remaining Emissions | 2021 | 670.4277 | Megatonnes (MT)
Remaining Emissions | 2022 | 688.3308 | Megatonnes (MT)
Remaining Emissions | 2023 | 687.3375 | Megatonnes (MT)
Remaining Emissions | 2024 | 664.9147 | Megatonnes (MT)
Remaining Emissions | 2025 | 640.8786 | Megatonnes (MT)
Remaining Emissions | 2026 | 628.4911 | Megatonnes (MT)
Remaining Emissions | 2027 | 613.415 | Megatonnes (MT)
Remaining Emissions | 2028 | 592.6569 | Megatonnes (MT)
Remaining Emissions | 2029 | 565.4145 | Megatonnes (MT)
Remaining Emissions | 2030 | 532.3885 | Megatonnes (MT)
Remaining Emissions | 2031 | 499.0032 | Megatonnes (MT)
Remaining Emissions | 2032 | 465.7147 | Megatonnes (MT)
Remaining Emissions | 2033 | 436.618 | Megatonnes (MT)
Remaining Emissions | 2034 | 403.7325 | Megatonnes (MT)
Remaining Emissions | 2035 | 378.1424 | Megatonnes (MT)
Remaining Emissions | 2036 | 353.1484 | Megatonnes (MT)
Remaining Emissions | 2037 | 329.2118 | Megatonnes (MT)
Remaining Emissions | 2038 | 307.775 | Megatonnes (MT)
Remaining Emissions | 2039 | 289.4896 | Megatonnes (MT)
Remaining Emissions | 2040 | 271.7098 | Megatonnes (MT)
Remaining Emissions | 2041 | 254.1073 | Megatonnes (MT)
Remaining Emissions | 2042 | 239.6492 | Megatonnes (MT)
Remaining Emissions | 2043 | 226.0376 | Megatonnes (MT)
Remaining Emissions | 2044 | 213.6642 | Megatonnes (MT)
Remaining Emissions | 2045 | 201.1034 | Megatonnes (MT)
Remaining Emissions | 2046 | 188.8132 | Megatonnes (MT)
Remaining Emissions | 2047 | 178.5679 | Megatonnes (MT)
Remaining Emissions | 2048 | 169.0541 | Megatonnes (MT)
Remaining Emissions | 2049 | 160.5635 | Megatonnes (MT)
Remaining Emissions | 2050 | 152.7774 | Megatonnes (MT)
BECCS | 2010 |  | Megatonnes (MT)
BECCS | 2011 | 0 | Megatonnes (MT)
BECCS | 2012 | 0 | Megatonnes (MT)
BECCS | 2013 | 0 | Megatonnes (MT)
BECCS | 2014 | 0 | Megatonnes (MT)
BECCS | 2015 | 0 | Megatonnes (MT)
BECCS | 2016 | 0 | Megatonnes (MT)
BECCS | 2017 | 0 | Megatonnes (MT)
BECCS | 2018 | 0 | Megatonnes (MT)
BECCS | 2019 | 0 | Megatonnes (MT)
BECCS | 2020 | 0 | Megatonnes (MT)
BECCS | 2021 | 0 | Megatonnes (MT)
BECCS | 2022 | 0 | Megatonnes (MT)
BECCS | 2023 | 0 | Megatonnes (MT)
BECCS | 2024 | 0 | Megatonnes (MT)
BECCS | 2025 | 0 | Megatonnes (MT)
BECCS | 2026 | 0 | Megatonnes (MT)
BECCS | 2027 | 0 | Megatonnes (MT)
BECCS | 2028 | 0 | Megatonnes (MT)
BECCS | 2029 | 0 | Megatonnes (MT)
BECCS | 2030 | 0 | Megatonnes (MT)
BECCS | 2031 | 0 | Megatonnes (MT)
BECCS | 2032 | 0 | Megatonnes (MT)
BECCS | 2033 | -0.012553 | Megatonnes (MT)
BECCS | 2034 | -0.29885 | Megatonnes (MT)
BECCS | 2035 | -6.7243 | Megatonnes (MT)
BECCS | 2036 | -10.2753 | Megatonnes (MT)
BECCS | 2037 | -13.6474 | Megatonnes (MT)
BECCS | 2038 | -17.0767 | Megatonnes (MT)
BECCS | 2039 | -20.4225 | Megatonnes (MT)
BECCS | 2040 | -23.5257 | Megatonnes (MT)
BECCS | 2041 | -27.3429 | Megatonnes (MT)
BECCS | 2042 | -30.8501 | Megatonnes (MT)
BECCS | 2043 | -33.9273 | Megatonnes (MT)
BECCS | 2044 | -37.1943 | Megatonnes (MT)
BECCS | 2045 | -40.3367 | Megatonnes (MT)
BECCS | 2046 | -43.6486 | Megatonnes (MT)
BECCS | 2047 | -46.8877 | Megatonnes (MT)
BECCS | 2048 | -50.0813 | Megatonnes (MT)
BECCS | 2049 | -53.2741 | Megatonnes (MT)
BECCS | 2050 | -56.7731 | Megatonnes (MT)
LULUCF | 2010 | -18.173 | Megatonnes (MT)
LULUCF | 2011 | -11.95 | Megatonnes (MT)
LULUCF | 2012 | -21.1865 | Megatonnes (MT)
LULUCF | 2013 | -19.7332 | Megatonnes (MT)
LULUCF | 2014 | -39.316 | Megatonnes (MT)
LULUCF | 2015 | 0.0239 | Megatonnes (MT)
LULUCF | 2016 | -10.9558 | Megatonnes (MT)
LULUCF | 2017 | -16.2266 | Megatonnes (MT)
LULUCF | 2018 | -11.2937 | Megatonnes (MT)
LULUCF | 2019 | -18.8211 | Megatonnes (MT)
LULUCF | 2020 | -13.3877 | Megatonnes (MT)
LULUCF | 2021 | -17.3026 | Megatonnes (MT)
LULUCF | 2022 | -15.4063 | Megatonnes (MT)
LULUCF | 2023 | -17.2305 | Megatonnes (MT)
LULUCF | 2024 | -19.0547 | Megatonnes (MT)
LULUCF | 2025 | -20.879 | Megatonnes (MT)
LULUCF | 2026 | -22.7032 | Megatonnes (MT)
LULUCF | 2027 | -24.5274 | Megatonnes (MT)
LULUCF | 2028 | -26.3516 | Megatonnes (MT)
LULUCF | 2029 | -28.1758 | Megatonnes (MT)
LULUCF | 2030 | -30 | Megatonnes (MT)
LULUCF | 2031 | -31 | Megatonnes (MT)
LULUCF | 2032 | -32 | Megatonnes (MT)
LULUCF | 2033 | -33 | Megatonnes (MT)
LULUCF | 2034 | -34 | Megatonnes (MT)
LULUCF | 2035 | -35 | Megatonnes (MT)
LULUCF | 2036 | -36 | Megatonnes (MT)
LULUCF | 2037 | -37 | Megatonnes (MT)
LULUCF | 2038 | -38 | Megatonnes (MT)
LULUCF | 2039 | -39 | Megatonnes (MT)
LULUCF | 2040 | -40 | Megatonnes (MT)
LULUCF | 2041 | -41 | Megatonnes (MT)
LULUCF | 2042 | -42 | Megatonnes (MT)
LULUCF | 2043 | -43 | Megatonnes (MT)
LULUCF | 2044 | -44 | Megatonnes (MT)
LULUCF | 2045 | -45 | Megatonnes (MT)
LULUCF | 2046 | -46 | Megatonnes (MT)
LULUCF | 2047 | -47 | Megatonnes (MT)
LULUCF | 2048 | -48 | Megatonnes (MT)
LULUCF | 2049 | -49 | Megatonnes (MT)
LULUCF | 2050 | -50 | Megatonnes (MT)
DAC | 2010 | 0 | Megatonnes (MT)
DAC | 2011 | 0 | Megatonnes (MT)
DAC | 2012 | 0 | Megatonnes (MT)
DAC | 2013 | 0 | Megatonnes (MT)
DAC | 2014 | 0 | Megatonnes (MT)
DAC | 2015 | 0 | Megatonnes (MT)
DAC | 2016 | 0 | Megatonnes (MT)
DAC | 2017 | 0 | Megatonnes (MT)
DAC | 2018 | 0 | Megatonnes (MT)
DAC | 2019 | 0 | Megatonnes (MT)
DAC | 2020 | 0 | Megatonnes (MT)
DAC | 2021 | 0 | Megatonnes (MT)
DAC | 2022 | 0 | Megatonnes (MT)
DAC | 2023 | -3.4774e-13 | Megatonnes (MT)
DAC | 2024 | -2.295e-10 | Megatonnes (MT)
DAC | 2025 | -1.8076e-08 | Megatonnes (MT)
DAC | 2026 | -4.1986e-07 | Megatonnes (MT)
DAC | 2027 | -4.6081e-06 | Megatonnes (MT)
DAC | 2028 | -3.0765e-05 | Megatonnes (MT)
DAC | 2029 | -0.00014588 | Megatonnes (MT)
DAC | 2030 | -0.00054005 | Megatonnes (MT)
DAC | 2031 | -0.0024951 | Megatonnes (MT)
DAC | 2032 | -0.0097469 | Megatonnes (MT)
DAC | 2033 | -0.031361 | Megatonnes (MT)
DAC | 2034 | -0.085732 | Megatonnes (MT)
DAC | 2035 | -0.20522 | Megatonnes (MT)
DAC | 2036 | -0.43534 | Megatonnes (MT)
DAC | 2037 | -0.84042 | Megatonnes (MT)
DAC | 2038 | -1.5004 | Megatonnes (MT)
DAC | 2039 | -2.5052 | Megatonnes (MT)
DAC | 2040 | -3.9457 | Megatonnes (MT)
DAC | 2041 | -5.8239 | Megatonnes (MT)
DAC | 2042 | -8.1907 | Megatonnes (MT)
DAC | 2043 | -11.0826 | Megatonnes (MT)
DAC | 2044 | -14.519 | Megatonnes (MT)
DAC | 2045 | -18.5026 | Megatonnes (MT)
DAC | 2046 | -23.0212 | Megatonnes (MT)
DAC | 2047 | -28.0508 | Megatonnes (MT)
DAC | 2048 | -33.5592 | Megatonnes (MT)
DAC | 2049 | -39.5091 | Megatonnes (MT)
DAC | 2050 | -45.861 | Megatonnes (MT)

## R.45
Figure R.45: Negative emissions from DAC, as a % of total GHG emissions in 2005, all scenarios
Return to Table of Contents
Scenario | Year | Data | Unit
Global Net-zero | 2020 | 0 | % of total
Global Net-zero | 2021 | 0 | % of total
Global Net-zero | 2022 | 0 | % of total
Global Net-zero | 2023 | 0 | % of total
Global Net-zero | 2024 | 0 | % of total
Global Net-zero | 2025 | 0 | % of total
Global Net-zero | 2026 | 0 | % of total
Global Net-zero | 2027 | 0 | % of total
Global Net-zero | 2028 | 0 | % of total
Global Net-zero | 2029 | 0 | % of total
Global Net-zero | 2030 | 0 | % of total
Global Net-zero | 2031 | 0 | % of total
Global Net-zero | 2032 | 0.001 | % of total
Global Net-zero | 2033 | 0.003 | % of total
Global Net-zero | 2034 | 0.009 | % of total
Global Net-zero | 2035 | 0.022 | % of total
Global Net-zero | 2036 | 0.046 | % of total
Global Net-zero | 2037 | 0.09 | % of total
Global Net-zero | 2038 | 0.161 | % of total
Global Net-zero | 2039 | 0.271 | % of total
Global Net-zero | 2040 | 0.429 | % of total
Global Net-zero | 2041 | 0.637 | % of total
Global Net-zero | 2042 | 0.903 | % of total
Global Net-zero | 2043 | 1.232 | % of total
Global Net-zero | 2044 | 1.627 | % of total
Global Net-zero | 2045 | 2.092 | % of total
Global Net-zero | 2046 | 2.626 | % of total
Global Net-zero | 2047 | 3.229 | % of total
Global Net-zero | 2048 | 3.896 | % of total
Global Net-zero | 2049 | 4.625 | % of total
Global Net-zero | 2050 | 5.411 | % of total
Canada Net-zero | 2020 | 0 | % of total
Canada Net-zero | 2021 | 0 | % of total
Canada Net-zero | 2022 | 0 | % of total
Canada Net-zero | 2023 | 0 | % of total
Canada Net-zero | 2024 | 0 | % of total
Canada Net-zero | 2025 | 0 | % of total
Canada Net-zero | 2026 | 0 | % of total
Canada Net-zero | 2027 | 0 | % of total
Canada Net-zero | 2028 | 0 | % of total
Canada Net-zero | 2029 | 0 | % of total
Canada Net-zero | 2030 | 0 | % of total
Canada Net-zero | 2031 | 0 | % of total
Canada Net-zero | 2032 | 0.001 | % of total
Canada Net-zero | 2033 | 0.003 | % of total
Canada Net-zero | 2034 | 0.008 | % of total
Canada Net-zero | 2035 | 0.018 | % of total
Canada Net-zero | 2036 | 0.039 | % of total
Canada Net-zero | 2037 | 0.077 | % of total
Canada Net-zero | 2038 | 0.142 | % of total
Canada Net-zero | 2039 | 0.246 | % of total
Canada Net-zero | 2040 | 0.332 | % of total
Canada Net-zero | 2041 | 0.592 | % of total
Canada Net-zero | 2042 | 0.842 | % of total
Canada Net-zero | 2043 | 1.435 | % of total
Canada Net-zero | 2044 | 2.108 | % of total
Canada Net-zero | 2045 | 2.866 | % of total
Canada Net-zero | 2046 | 3.64 | % of total
Canada Net-zero | 2047 | 4.498 | % of total
Canada Net-zero | 2048 | 5.434 | % of total
Canada Net-zero | 2049 | 6.444 | % of total
Canada Net-zero | 2050 | 7.519 | % of total
High DAC Scenario | 2020 | 0 | % of total
High DAC Scenario | 2021 | 0 | % of total
High DAC Scenario | 2022 | 0 | % of total
High DAC Scenario | 2023 | 0 | % of total
High DAC Scenario | 2024 | 0 | % of total
High DAC Scenario | 2025 | 0 | % of total
High DAC Scenario | 2026 | 0 | % of total
High DAC Scenario | 2027 | 0 | % of total
High DAC Scenario | 2028 | 0 | % of total
High DAC Scenario | 2029 | 0 | % of total
High DAC Scenario | 2030 | 0 | % of total
High DAC Scenario | 2031 | 0 | % of total
High DAC Scenario | 2032 | 0.001 | % of total
High DAC Scenario | 2033 | 0.005 | % of total
High DAC Scenario | 2034 | 0.016 | % of total
High DAC Scenario | 2035 | 0.046 | % of total
High DAC Scenario | 2036 | 0.114 | % of total
High DAC Scenario | 2037 | 0.249 | % of total
High DAC Scenario | 2038 | 0.483 | % of total
High DAC Scenario | 2039 | 0.849 | % of total
High DAC Scenario | 2040 | 1.368 | % of total
High DAC Scenario | 2041 | 2.048 | % of total
High DAC Scenario | 2042 | 2.876 | % of total
High DAC Scenario | 2043 | 3.829 | % of total
High DAC Scenario | 2044 | 4.883 | % of total
High DAC Scenario | 2045 | 6.013 | % of total
High DAC Scenario | 2046 | 7.201 | % of total
High DAC Scenario | 2047 | 8.431 | % of total
High DAC Scenario | 2048 | 9.693 | % of total
High DAC Scenario | 2049 | 10.977 | % of total
High DAC Scenario | 2050 | 12.279 | % of total

## R.46
Figure R.46: Difference in energy use between the Global Net-zero Scenario and High DAC Case in 2050, by fuel
Return to Table of Contents
Fuel | Type | Data | Unit
Electricity | Additional Energy for DAC | 101.4337 | Petajoules (PJ)
Electricity | Change in End-use Demand Mix | -87.8703 | Petajoules (PJ)
Hydrogen | Additional Energy for DAC | 0 | Petajoules (PJ)
Hydrogen | Change in End-use Demand Mix | -233.6103 | Petajoules (PJ)
Bioenergy | Additional Energy for DAC | 0 | Petajoules (PJ)
Bioenergy | Change in End-use Demand Mix | -126.5035 | Petajoules (PJ)
Natural Gas | Additional Energy for DAC | 379.5719 | Petajoules (PJ)
Natural Gas | Change in End-use Demand Mix | 198.9448 | Petajoules (PJ)
Other Fossil | Additional Energy for DAC | 0 | Petajoules (PJ)
Other Fossil | Change in End-use Demand Mix | 408.8663 | Petajoules (PJ)
Total | Additional Energy for DAC | 481.0055 | Petajoules (PJ)
Total | Change in End-use Demand Mix | 159.827 | Petajoules (PJ)

## R.47
Figure R.47: Economic indicators, annual % change from 2019 to 2050, all scenarios
Return to Table of Contents
Type | Scenario | Data | Unit
Real GDP | Current Measures | 1.53% | Average annual growth rate
Real GDP | Global Net-zero | 1.26% | Average annual growth rate
Real GDP | Canada Net-zero | 1.41% | Average annual growth rate
Population | Current Measures | 0.9% | Average annual growth rate
Population | Global Net-zero | 0.89% | Average annual growth rate
Population | Canada Net-zero | 0.89% | Average annual growth rate
Residential Floorspace | Current Measures | 1.29% | Average annual growth rate
Residential Floorspace | Global Net-zero | 1.28% | Average annual growth rate
Residential Floorspace | Canada Net-zero | 1.28% | Average annual growth rate
Commercial Floorspace | Current Measures | 1.56% | Average annual growth rate
Commercial Floorspace | Global Net-zero | 1.4% | Average annual growth rate
Commercial Floorspace | Canada Net-zero | 1.48% | Average annual growth rate
Consumer Price Index | Current Measures | 2.26% | Average annual growth rate
Consumer Price Index | Global Net-zero | 2.33% | Average annual growth rate
Consumer Price Index | Canada Net-zero | 2.39% | Average annual growth rate